## pay-ssm
Line # | Name | Designator | Value | Quantity | Supplier 1 | Supplier Part Number 1 | Supplier Unit Price 1 | Supplier Subtotal 1
| 2A 0402 | L4 | 120 Ohm @ 100MHz | 1 | Digi-Key | 490-16505-1-ND | 0.19869 | 0.19869
| 8MHz Crystal | Y1 |  | 1 | Digi-Key | 535-13456-1-ND | 1.51 | 1.51
| 402 | C2, C3, C4, C8, C10_ADC1, C10_ADC2, C45_Port_Expander1, C45_Port_Expander2, C46_Current_Monitor1, C46_Current_Monitor2, C56 | 0.1uF | 11 | Digi-Key | 587-3807-6-ND | 0.09124 | 1
| 402 | C5, C6 | 22pF | 2 | Digi-Key | 399-17554-1-ND | 0.25168 | 0.50335
| 402 | C9 | 47pF | 1 | Digi-Key | 399-17558-1-ND | 0.1722 | 0.1722
| 402 | C11_ADC1, C11_ADC2 | 220pF | 2 | Digi-Key | 490-4912-1-ND | 0.13246 | 0.26492
| 402 | C20, C30, C31, C32, C42, C44, C52 | 0.1uF 16V X7R | 7 | Digi-Key | 587-3807-6-ND | 0.09124 | 0.91239
| 402 | C26 | 820pF 50V X7R | 1 | Digi-Key | 490-3250-1-ND | 0.13246 | 0.13246
| 402 | C27, C49 | 8.2nF 16V X7R | 2 | Digi-Key | 490-6338-1-ND | 0.13246 | 0.26492
| 402 | C29 | 39pF 25V C0G | 1 | Digi-Key | 490-6178-1-ND | 0.13246 | 0.13246
| 402 | C36_MOTOR_DRV1, C36_MOTOR_DRV2, C53 | 10000pF | 3 | Digi-Key | 490-4762-1-ND | 0.13246 | 0.39738
| 402 | C43 | 0.22uF 6.3V X7R | 1 | Digi-Key | 587-3764-6-ND | 0.14571 | 0.14571
| 402 | C48 | 560pF 50V X7R | 1 | Digi-Key | 490-1301-1-ND | 0.13246 | 0.13246
| 402 | C51 | 27pF 50V C0G | 1 | Digi-Key | 490-5869-1-ND | 0.13246 | 0.13246
| 402 | R1, R2, R17, R18, R27, R31, R40, R69_Port_Expander1, R69_Port_Expander2, R70_Port_Expander1, R70_Port_Expander2, R71_Port_Expander1, R71_Port_Expander2, R72_Port_Expander1, R72_Port_Expander2, R73_Port_Expander1, R73_Port_Expander2, R74_Port_Expander1, R74_Port_Expander2, R90 | 0 | 20 | Digi-Key | P0.0JCT-ND | 0.02861 | 0.71529
| 402 | R4, R5, R6, R8, R9, R10, R13, R14, R15, R19_ADC1, R19_ADC2, R20_ADC1, R20_ADC2, R21_ADC1, R21_ADC2, R22_ADC1, R22_ADC2, R23_ADC1, R23_ADC2 | 100 | 19 | Digi-Key | 541-100YDKR-ND | 0.1828 | 3.47
| 402 | R11 | 30K | 1 | Digi-Key | YAG3474CT-ND | 0.13246 | 0.13246
| 402 | R12, R16 | 60.4 | 2 | Digi-Key | 541-60.4LCT-ND | 0.13246 | 0.26492
| 402 | R24_ADS79521, R24_ADS79522, R44, R45, R46, R47, R48_MOTOR_DRV1, R48_MOTOR_DRV2, R51_MOTOR_DRV1, R51_MOTOR_DRV2, R52_MOTOR_DRV1, R52_MOTOR_DRV2, R53_MOTOR_DRV1, R53_MOTOR_DRV2, R58_MOTOR_DRV1, R58_MOTOR_DRV2, R59_MOTOR_DRV1, R59_MOTOR_DRV2, R60_MOTOR_DRV1, R60_MOTOR_DRV2, R61_MOTOR_DRV1, R61_MOTOR_DRV2, R66_HEATER1, R66_HEATER2, R66_HEATER3, R66_HEATER4, R66_HEATER5, R67_Port_Expander1, R67_Port_Expander2, R68_Port_Expander1, R68_Port_Expander2, R75, R77, R79 | 10K | 34 | Digi-Key | P10.0KLCT-ND | 0.05961 | 2.03
| 402 | R30 | 453K 1% | 1 | Digi-Key | 541-453KLCT-ND | 0.13246 | 0.13246
| 402 | R32 | 3K 1% | 1 | Digi-Key | RMCF0402FT3K00CT-ND | 0.13246 | 0.13246
| 402 | R33 | 44.2K 1% | 1 | Digi-Key | P44.2KLCT-ND | 0.13246 | 0.13246
| 402 | R35, R49_MOTOR_DRV1, R49_MOTOR_DRV2, R65_HEATER1, R65_HEATER2, R65_HEATER3, R65_HEATER4, R65_HEATER5, R94, R96_HEATER1, R96_HEATER2, R96_HEATER3, R96_HEATER4, R96_HEATER5, R99 | 1K | 15 | Digi-Key | 311-1.0KJRCT-ND | 0.01722 | 0.2583
| 402 | R36, R41, R42, R43, R76 | 10K NTC | 5 | Digi-Key | P12007CT-ND | 0.19869 | 0.99346
| 402 | R39 | 69.8K 1% | 1 | Digi-Key | 541-69.8KLCT-ND | 0.13246 | 0.13246
| 402 | R50_MOTOR_DRV1, R50_MOTOR_DRV2 | 200 1% | 2 | Digi-Key | P200JCT-ND | 0.13246 | 0.26492
| 402 | R62_MOTOR_DRV1, R62_MOTOR_DRV2, R63_MOTOR_DRV1, R63_MOTOR_DRV2, R97, R98 | 50K 1% | 6 | Digi-Key | P49.9KLCT-ND | 0.05961 | 0.59607
| 402 | R64_MOTOR_DRV1, R64_MOTOR_DRV2, R80, R81, R82, R83, R84, R85 | 330 | 8 | Digi-Key | A129621CT-ND | 0.02914 | 0.29141
| 402 | R78_Boost2_Temperature, R78_Boost_Temp_Sense, R78_General_Temp_Sense, R78_MF_THM1_6, R78_MF_THM1_7, R78_MF_THM1_8, R78_MF_THM1_9, R78_MF_THM1_10, R78_MF_THM1_11, R78_MF_THM2_12, R78_MF_THM2_13, R78_MF_THM2_14, R78_MF_THM2_15, R78_MF_THM2_16, R78_MF_THM2_17, R78_MOTOR_TEMP11, R78_MOTOR_TEMP12 | 10K 0.1% | 17 | Digi-Key | P10KDCCT-ND | 0.4252 | 7.23
| 402 | R88 | 187K 1% | 1 | Digi-Key | P187KLCT-ND | 0.13246 | 0.13246
| 402 | R91 | 1.4K 1% | 1 | Digi-Key | YAG3039DKR-ND | 0.13246 | 0.13246
| 402 | R92 | 15.4K 1% | 1 | Digi-Key | YAG2992DKR-ND | 0.13246 | 0.13246
| 402 | R93 | 118K 1% | 1 | Digi-Key | 541-118KLCT-ND | 0.13246 | 0.13246
| 402 | R95 | 2 | 1 | Digi-Key | YAG3472CT-ND | 0.13246 | 0.13246
| 402 | R100 | 2.2K 1% | 1 | Digi-Key | 311-2.20KLRDKR-ND | 0.13246 | 0.13246
| 603 | C13_ADC1, C13_ADC2, C15_ADS79521, C15_ADS79522, C16_ADS79521, C16_ADS79522, C17_ADS79521, C17_ADS79522 | 1uF | 8 | Digi-Key | 399-17704-1-ND | 0.14438 | 1.44
| 603 | C19 | 0.1uF 50V X7R | 1 | Digi-Key | 445-5666-1-ND | 0.13246 | 0.13246
| 603 | C40_MOTOR_DRV1, C40_MOTOR_DRV2 | 2.2uF 6.3V X7R | 2 | Digi-Key | 445-6933-1-ND | 0.35764 | 0.71529
| 603 | C54 | 1uF | 1 | Digi-Key | 399-17704-1-ND | 0.19869 | 0.19869
| 603 | L1 | 10uH | 1 | Digi-Key | 445-17067-1-ND | 0.29141 | 0.29141
| 603 | R3, R7, R25, R37, R38, R86 | 0 26A | 6 | Digi-Key | 2019-TLRZ1JTTDCT-ND | 0.82126 | 4.93
| 603 | R34 | 62K 1% | 1 | Digi-Key | 311-62.0KHRCT-ND | 0.13246 | 0.13246
| 603 | R89 | 470K 1% | 1 | Digi-Key | 311-470KHRCT-ND | 0.13246 | 0.13246
| 805 | C1, C7, C12_ADC1, C12_ADC2, C18_ADS79521, C18_ADS79522, C41_Port_Expander1, C41_Port_Expander2, C55 | 10uF | 9 | Digi-Key | 490-14361-1-ND | 0.50883 | 5.09
| 805 | C14_ADC1, C14_ADC2 | 10uF 1-1.5 ESR | 2 | Digi-Key | 490-14361-1-ND | 0.73693 | 1.47
| 805 | C25, C47 | 2.2uF 16V X7R | 2 | Digi-Key | 490-3906-1-ND | 0.42388 | 0.84775
| 805 | C35, C50 | 15uF 35V X5R | 2 | Digi-Key | 445-11470-1-ND | 0.8345 | 1.67
| 805 | R26 | 215K 1% | 1 | Digi-Key | P215KCCT-ND | 0.13246 | 0.13246
| 805 | R28, R87 | 8m 1% 1/2W | 2 | Digi-Key | RHM.008AJCT-ND | 0.861 | 1.72
| 805 | R29 | 102K 1% | 1 | Digi-Key | 541-102KCCT-ND | 0.13246 | 0.13246
| 805 | R54_MOTOR_DRV1, R54_MOTOR_DRV2, R55_MOTOR_DRV1, R55_MOTOR_DRV2, R56_MOTOR_DRV1, R56_MOTOR_DRV2, R57_MOTOR_DRV1, R57_MOTOR_DRV2 | 0.2 1% 1/4W | 8 | Digi-Key | WSLA-.20CT-ND | 1.03 | 8.27
| 1206 | C22, C23 | 10uF 50V X5R | 2 | Digi-Key | 445-5998-1-ND | 1.28 | 2.57
| 1206 | C33, C34 | 33uF 25V X5R | 2 | Digi-Key | 445-8046-1-ND | 1.59 | 3.18
| 1206 | C37_MOTOR_DRV1, C37_MOTOR_DRV2, C38_MOTOR_DRV1, C38_MOTOR_DRV2, C39_MOTOR_DRV1, C39_MOTOR_DRV2 | 10uF 25V | 6 | Digi-Key | 445-174428-1-ND | 1.14 | 6.83
| 2220 | C21, C24, C28 | 22uF 25V X7R | 3 | Digi-Key | 445-7934-1-ND | 3.42 | 10.25
| AD8613 | U3_ADC1, U3_ADC2 |  | 2 | Digi-Key | AD8613AKSZ-REEL7CT-ND | 1.81 | 3.63
| ADS7952 | U5_ADS79521, U5_ADS79522 |  | 2 | Digi-Key | 296-25842-1-ND | 12.16 | 24.32
| ATMEGA64M1 | U1 |  | 1 | Digi-Key | ATMEGA64M1-AU-ND | 7.11 | 7.11
| DF13A-2P-1.25H(21) | J7, J8, J9, J10, J11_HEATER1, J11_HEATER2, J11_HEATER3, J11_HEATER4, J11_HEATER5 |  | 9 | Digi-Key | H125743CT-ND | 0.56958 | 5.13
| DF13A-4P-1.25H(51) | J5, J6 |  | 2 | Digi-Key | H125779CT-ND | 1.31 | 2.62
| DF13A-12P-1.25H(51) | J12, J13 |  | 2 | Digi-Key | H125987CT-ND | 2.24 | 4.48
| DF13A-15P-1.25H(21) | J1 |  | 1 | Digi-Key | H125988CT-ND | 1.6 | 1.6
| DRV8834 | U7_MOTOR_DRV1, U7_MOTOR_DRV2 |  | 2 | Digi-Key | 296-41246-1-ND | 3.66 | 7.31
| HIH7131 | U14 |  | 1 | Digi-Key | 480-5705-1-ND | 16.37 | 16.37
| IHLP-1212BZ | L3 |  | 1 | Digi-Key | 541-1319-1-ND | 1.92 | 1.92
| INA214CQDCKRQ1 | U8_Current_Monitor1, U8_Current_Monitor2 |  | 2 | Digi-Key | 296-51151-1-ND | 2.27 | 4.53
| LED0603 | D1_MOTOR_DRV1, D1_MOTOR_DRV2, D2, D3, D4, D5, D6, D7, D8_HEATER1, D8_HEATER2, D8_HEATER3, D8_HEATER4, D8_HEATER5 |  | 13 | Digi-Key | 475-2816-6-ND | 0.40351 | 5.25
| MCP23S17-QFN | U6_Port_Expander1, U6_Port_Expander2 |  | 2 | Digi-Key | MCP23S17T-E/MLCT-ND | 2.07 | 4.13
| N-MOS | Q1_HEATER1, Q1_HEATER2, Q1_HEATER3, Q1_HEATER4, Q1_HEATER5, Q2_HEATER1, Q2_HEATER2, Q2_HEATER3, Q2_HEATER4, Q2_HEATER5 |  | 10 | Digi-Key | FDC637BNZCT-ND | 0.40533 | 4.05
| REF5025 | U4_ADC1, U4_ADC2 |  | 2 | Digi-Key | 296-41382-1-ND | 3.97 | 7.95
| SFMC-110-02-L-D | J2 |  | 1 | Digi-Key | SAM10120-ND | 5.34 | 5.34
| SLW-102-01-G-D | J4 |  | 1 | Digi-Key | SAM1088-02-ND | 1.02 | 1.02
| SLW-107-01-G-D | J14 |  | 1 | Digi-Key | SAM1088-07-ND | 3.02 | 3.02
| SN65HVD233D | U2 |  | 1 | Digi-Key | 296-14639-5-ND | 4.15 | 4.15
| SN74HC365PW | U11 |  | 1 | Digi-Key | 296-33932-5-ND | 0.88749 | 0.88749
| SW-PB | S2 |  | 1 | Digi-Key | CKN10587CT-ND | 0.67555 | 0.67555
| TPS61088 | BT1, BT2 |  | 2 | Digi-Key | 296-42129-1-ND | 5.85 | 11.71
| DPDT | S1 |  | 1 | Mouser | 611-JS202011AQN | 0.59607 | 0.59607
| MS5803-05BA | U16 |  | 1 | Mouser | 824-MS580305BA01-00 | 28.9 | 28.9
| SLW-103-01-G-D | J3 |  | 1 | Mouser | 200-SLW10301GD | 1.62 | 1.62
| XAL6020-112MEB | L2 | 1.1uH 20% 12A | 1 | Mouser | 994-XAL6020-112MEB | 2.81 | 2.81

## obc
Line # | Name | Description | Designator | Quantity | Manufacturer 1 | Manufacturer Part Number 1 | Manufacturer Lifecycle 1 | Supplier 1 | Supplier Part Number 1 | Supplier Unit Price 1 | Supplier Subtotal 1
| LED0603 | Generic 0603 LED. Use ChipLED from Osram for generic ones. | D7, D8, D9, D10, D11, D12 | 6
| 0402 | 0402 capacitor | C1_FLASH1, C1_FLASH2, C1_FLASH3, C2, C3, C4, C37, C44, C46, C47, C48 | 11 | Yageo | RC0402JR-070RL | Manual Solution | Digi-Key | 311-0.0JRCT-ND | 0.01987 | 0.21857
| 0402 | 0402 capacitor | C38 | 1 | KEMET | C0402C470J3RACAUTO | Volume Production | Digi-Key | 399-17558-1-ND | 0.17224 | 0.17224
| 0402 | 0402 capacitor | C49, C50 | 2 | KEMET | C0402C220K4RAC7867 | Unknown | Digi-Key | 399-17554-1-ND | 0.25173 | 0.50346
| 0402 | 0402 resistor | R1_FLASH1, R1_FLASH2, R1_FLASH3, R2, R3, R4, R5, R7, R8, R10, R28, R29, R65 | 13 | Panasonic | ERJ-2RKF1002X | Manual Solution | Digi-Key | P10.0KLCT-ND | 0.05962 | 0.77506
| 0402 | 0402 resistor | R26, R27, R50, R51, R52 | 5 | Panasonic | ERJ-2RKF1000X | Manual Solution | Digi-Key | P100LCT-ND | 0.05962 | 0.5962
| 0402 | 0402 resistor | R49, R53 | 2 | Vishay | CRCW040260R4FKED | Volume Production | Digi-Key | 541-60.4LCT-ND | 0.13249 | 0.26498
| 0402 | 0402 resistor | R54, R55 | 2 | Panasonic | ERJ-2GE0R00X | Volume Production | Digi-Key | P0.0JCT-ND | 0.13249 | 0.26498
| 0402 | 0402 resistor | R6, R9 | 2 | Panasonic | ERA-2AEB472X | Volume Production | Digi-Key | P4.7KDCCT-ND | 0.5962 | 1.19
| 0402 | 0402 resistor | R66, R67, R68, R69, R70, R71 | 6 | TE Connectivity | CRGCQ0402F330R | Unknown | Digi-Key | A129621CT-ND | 0.02915 | 0.29148
| 0402 | 0402 resistor | R72 | 1 | Yageo | AC0402FR-0730KL | Volume Production | Digi-Key | YAG3474CT-ND | 0.13249 | 0.13249
| 0603 | Inductor | L3 | 1 | TDK | MLZ1608N100LTD25 | Volume Production | Digi-Key | 445-17067-1-ND | 0.29148 | 0.29148
| 0805 | 0805 capacitor | C36, C45 | 2 | Murata | GCM21BR70J106KE22K | Volume Production | Digi-Key | 490-14361-1-ND | 0.55646 | 1.11
| 8MHz Crystal | 8MHz Abracom 4-pin crystal. | Y2 | 1 | Abracon | ABM3B-8.000MHZ-10-D-1-G-T | Volume Production | Digi-Key | 535-13456-1-ND | 1.51 | 1.51
| ATMEGA64M1 | Atmel 8-bit AVR microcontroller. | U18 | 1 | Microchip / Atmel | ATMEGA64M1-AU | Volume Production | Digi-Key | ATMEGA64M1-AU-ND | 7.11 | 7.11
| DS3234 | SPI bus RTC with integrated crystal and SRAM | U2 | 1 | Maxim | DS3234SN#T&R | Volume Production | Digi-Key | DS3234SN#T&RCT-ND | 11.25 | 11.25
| SC18IS600IPW/S8HP | SPI to I2C bridge. | U4 | 1 | NXP USA | SC18IS600IPW/S8HP | Unknown | Digi-Key | 568-13690-1-ND | 4.05 | 4.05
| SLW-102-01-G-D | 4 pos 100mil pitch low profile header | J8 | 1 | Samtec | SLW-102-01-G-D | Volume Production | Digi-Key | SAM1088-02-ND | 1.02 | 1.02
| SLW-103-01-G-D | 6 pos 100mil pitch low profile header | J7 | 1 | Samtec | SLW-103-01-G-D | Volume Production | Digi-Key | SAM1088-03-ND
| SLW-115-01-G-S | 15 Position Receptacle Connector 0.100" (2.54mm) Through Hole Gold | J3 | 1 | Samtec | SLW-115-01-G-S | Volume Production | Digi-Key | SAM1089-15-ND
| SN65HVD233D | 3.3V CAN Transceiver with Standby Mode, Loop-back 8-SOIC -40 to 125 | U14 | 1 | Texas Instruments | SN65HVD233D | Volume Production | Digi-Key | 296-14639-5-ND | 4.15 | 4.15
| SN74HC365PW | Hex non-inverting buffer with 3-state outputs | U17 | 1 | Texas Instruments | SN74HC365PW | Volume Production | Digi-Key | 296-33932-5-ND | 0.88768 | 0.88768
| SN74LVC1G07 | Single element non-inverting open drain buffer | U3 | 1 | Texas Instruments | SN74LVC1G07DCKR | Volume Production | Digi-Key | 296-8486-1-ND | 0.43722 | 0.43722
| SST26VF016B | 2.5V/3.0V 16 Mbit Serial Quad I/O (SQI) Flash Memory | U1_FLASH1, U1_FLASH2, U1_FLASH3 | 3 | Microchip | SST26VF016B-104I/SN | Volume Production | Digi-Key | SST26VF016B-104I/SN-ND | 1.58 | 4.73
| SW-PB | Schematic symbol for a generic 2-pin pushbutton, OFF-mom. | S2 | 1 | ITT C&K | PTS830GM140SMTRLFS | Volume Production | Digi-Key | CKN10587CT-ND | 0.6757 | 0.6757
| DPDT | DPDT Switch, customized for the pinout of the JS202011AQN switch. | S1 | 1 | ITT C&K | JS202011AQN | Volume Production | Mouser | 611-JS202011AQN | 0.5962 | 0.5962
| SLH-010-1.50-G-D-A | 0.50 mm Razor Beam™ LP Ultra Low Profile Socket Strip, alignment pin option | J4 | 1 |  |  |  | SLH-010-1.50-G-D-A | Samtec

## eps
Line # | Name | Description | Value | Quantity | Designator | Library Reference | Manufacturer 1 | Manufacturer Part Number 1 | Manufacturer Lifecycle 1 | Supplier 1 | Supplier Part Number 1 | Supplier Unit Price 1 | Supplier Subtotal 1
1 | ADA4891-1ARJZ-R7 | Rail-to-rail amplifier 125mA max | Value | 4 | U4, U5, U7, U8 | ADA4891-1ARJZ-R7 | Rochester Electronics | ADA4891-1ARJZ-R7 | Volume Production | Digi-Key | ADA4891-1ARJZ-R7CT-ND | 1.98 | 7.93
2 | Part Number: 1SS389 | No Description Available | Value | 1 | D14 | 1SS389 | Comchip | 1SS389-G | Volume Production | Digi-Key | 641-1784-1-ND | 0.29092 | 0.29092
3 | 402 | Capacitor | 10000pF | 1 | C68 | Cap | Murata | GCM155R71H103KA55D | Manual Solution | Digi-Key | 490-4762-1-ND | 0.13249 | 0.13249
4 | 402 | 0402 resistor | 750K | 1 | R81 | RES0402 | Yageo | RC0402FR-07750KL | Volume Production | Digi-Key | YAG3228DKR-ND | 0.13224 | 0.13224
5 | 402 | 0402 resistor | 562K | 1 | R32 | RES0402 | Panasonic | ERJ-2RKF5623X | Manual Solution | Digi-Key | P562KLCT-ND | 0.13249 | 0.13249
6 | 402 | 0402 resistor | 511 | 1 | R83 | RES0402 | Panasonic | ERJ-2RKF5110X | Manual Solution | Digi-Key | P511LCT-ND | 0.13249 | 0.13249
7 | 402 | 0402 capacitor | 470nF | 1 | C59 | CAP0402 | Murata | GRM155R61A474KE15D | Volume Production | Digi-Key | 490-3264-6-ND | 0.17191 | 0.17191
8 | 402 | 0402 resistor | 412K | 1 | R37 | RES0402 | Panasonic | ERJ-2RKF4123X | Manual Solution | Digi-Key | P412KLCT-ND | 0.13249 | 0.13249
9 | 402 | 0402 resistor | 330 | 8 | R1, R3, R80, R81, R82, R83, R84, R85 | RES0402 | Panasonic | ERJ-2RKF3300X | Manual Solution | Digi-Key | P330LCT-ND | 0.05962 | 0.5962
10 | 402 | 0402 capacitor | 220pF | 1 | C? | CAP0402 | Murata | GCM155R71H221KA37D | Volume Production | Digi-Key | 490-4912-6-ND | 0.13224 | 0.13224
11 | 402 | 0402 resistor | 220K | 1 | R39 | RES0402 | Panasonic | ERJPA2F2203X | Manual Solution | Digi-Key | P17238CT-ND | 0.30473 | 0.30473
12 | 402 | 0402 resistor | 180K | 1 | R34 | RES0402 | Panasonic | ERJ-2RKF1803X | Manual Solution | Digi-Key | P180KLCT-ND | 0.13249 | 0.13249
| 402 | 0402 resistor | 162K | 1 | R42 | RES0402 | Panasonic | ERJ-2RKF1623X | Volume Production | Digi-Key | P162KLDKR-ND | 0.13224 | 0.13224
14 | 402 | 0402 capacitor | 150nF | 1 | C? | CAP0402 | TDK | CGA2B1X7R1A154M050BC | Volume Production | Digi-Key | 445-12236-1-ND | 0.19835 | 0.19835
15 | 402 | 0402 resistor | 105 | 1 | R82 | RES0402 | Panasonic | ERJ-2RKF1050X | Manual Solution | Digi-Key | P105LCT-ND | 0.13249 | 0.13249
16 | 402 | 0402 capacitor | 100pF | 1 | C? | CAP0402 | KEMET | C0402C101J5RACAUTO | Unknown | Digi-Key | 399-17545-1-ND | 0.14546 | 0.14546
17 | 603 | 0603 capacitor | 100pF | 1 | C57 | CAP0603 | Murata | GCM1885C1H101JA16D | Volume Production | Digi-Key | 490-4767-6-ND | 0.21158 | 0.21158
19 | 402 | 0402 capacitor | 100nF | 4 | C1, C19, C22, C60 | CAP0402 | Taiyo Yuden | EMK105B7104KVHF | Volume Production | Digi-Key | 587-3807-6-ND | 0.13224 | 0.52894
20 | 402 | 0402 resistor | 100 | 10 | R9, R10, R13, R14, R15, R? | RES0402 | Panasonic | ERJ-2RKF1000X | Manual Solution | Digi-Key | P100LCT-ND | 0.05962 | 0.5962
| 402 | 0402 capacitor | 82pF | 1 | C24 | CAP0402 | Murata | GCM1555C1H820FA16D | Unknown | Digi-Key | 490-16436-6-ND | 0.17191 | 0.17191
22 | 402 | 0402 resistor | 69.8K | 1 | R43 | RES0402 | Panasonic | ERJ-2RKF6982X | Manual Solution | Digi-Key | P69.8KLCT-ND | 0.13249 | 0.13249
23 | 402 | 0402 resistor | 60.4 | 2 | R12, R16 | RES0402 | Vishay | CRCW040260R4FKED | Volume Production | Digi-Key | 541-60.4LCT-ND | 0.13224 | 0.26447
24 | 12A | Inductor 50Ohms @ 100MHz | 50Ohms @ 100MHz | 1 | L4 | Inductor | Murata | BLM31SN500SZ1L | Volume Production | Digi-Key | 490-13270-1-ND | 0.48927 | 0.48927
25 | 402 | 0402 resistor | 50K | 5 | R8, R84_DEP-, R84_DEP+, R84_PAY LOAD SWITCH, R84_RBF | RES0402 | Panasonic | ERJ-2RKF4992X | Manual Solution | Digi-Key | P49.9KLCT-ND | 0.05962 | 0.5962
27 | 402 | 0402 capacitor | 47pF | 1 | C9 | CAP0402 | KEMET | C0402C470J3RACAUTO | Volume Production | Digi-Key | 399-17558-1-ND | 0.17191 | 0.17191
28 | 402 | 0402 capacitor | 33nF | 1 | C62 | CAP0402 | Murata | GRM155R71H333KE14D | Volume Production | Digi-Key | 490-11984-6-ND | 0.13224 | 0.13224
29 | 402 | 0402 resistor | 30K | 1 | R11 | RES0402 | Yageo | AC0402FR-0730KL | Volume Production | Digi-Key | YAG3474CT-ND | 0.13224 | 0.13224
30 | 1206 | 1206 capacitor | 22uF | 15 | C10, C11, C12, C13, C14, C16, C17, C18, C20, C21, C26, C27, C28, C70, C71 | CAP1206 | Murata | GCM31CR71A226KE02L | Unknown | Digi-Key | 490-14439-1-ND | 0.9402 | 14.1
| 402 | 0402 capacitor | 22pF | 2 | C5, C6 | CAP0402 | KEMET | C0402C220K4RAC7867 | Unknown | Digi-Key | 399-17554-6-ND | 0.25125 | 0.5025
31 | 603 | 0603 capacitor | 22pF | 2 | C34, C35 | CAP0603 | KEMET | C0603C220K5RACAUTO | Manual Solution | Digi-Key | 399-13715-1-ND | 0.39747 | 0.79494
| 402 | 0402 resistor | 15.8K | 1 | R41 | RES0402 | Panasonic | ERA-2AEB1582X | Volume Production | Digi-Key | P15.8KDCDKR-ND | 0.59506 | 0.59506
33 | 603 | Inductor | 10uH | 1 | L1 | Inductor | TDK | MLZ1608N100LTD25 | Volume Production | Digi-Key | 445-17067-6-ND | 0.29092 | 0.29092
34 | 805 | 0805 capacitor | 10uF 1-1.5 ESR | 1 | C? | CAP0805 | Murata | GCM21BR70J106KE22K | Volume Production | Digi-Key | 490-14361-1-ND | 0.73443 | 0.73443
35 | 805 | 0805 capacitor | 10uF | 13 | C1, C7, C8, C9, C41, C64_DEP-, C64_DEP+, C64_PAY LOAD SWITCH, C64_RBF, C67, C72, C? | CAP0805 | Murata | GCM21BR70J106KE22K | Volume Production | Digi-Key | 490-14361-1-ND | 0.5071 | 6.59
36 | 805 | 0805 resistor | 10mOhm | 8 | R15, R16, R17, R18, R30, R31, R36, R38 | RES0805 | Rohm | PMR10EZPFU8L00 | Volume Production | Digi-Key | RHM.008AJCT-ND | 0.85953 | 6.88
37 | 402 | 0402 resistor | 10K 1% | 5 | R56, R57, R58, R59, R60 | RES0402 | Vishay | CRCW0402-10K0FKED | Manual Solution | Digi-Key | 541-10.0KLCT-ND | 0.05035 | 0.50346
38 | 402 | 0402 thermistor | 10K 0.5% | 3 | R61, R62, R63 | RES0402 | Murata | NCP15XH103D03RC | Volume Production | Digi-Key | 490-12810-1-ND | 0.7273 | 2.18
39 | 402 | 0402 resistor | 10K | 21 | R2, R6, R7, R11, R12, R13, R14, R33, R35, R40, R44, R47, R48, R67, R68, R79, R84, R85, R? | RES0402 | Vishay | CRCW0402-10K0FKED | Manual Solution | Digi-Key | 541-10.0KLCT-ND | 0.05035 | 1.06
| 402 | 0402 capacitor | 8.2nF | 1 | C25 | CAP0402 | Samsung | CL05B822KB5VPNC | New Product | Digi-Key | 1276-6570-1-ND | 0.13224 | 0.13224
41 | 402 | 0402 capacitor | 4.3nF | 1 | C61 | CAP0402 | Murata | GRM1557U1A432JA01D | Volume Production | Digi-Key | 490-8245-6-ND | 0.23802 | 0.23802
| 402 | 0402 resistor | 2.7K | 1 | R4 | RES0402 | Panasonic | ERA-2AED272X | Volume Production | Digi-Key | P2.7KDECT-ND | 0.29092 | 0.29092
43 | IND_XAL6030-222MEB | Inductor | 2.2uH | 1 | L2 | IND_XAL6030-222MEB | Coilcraft | XAL6030-222MEB | Volume Production | Mouser | 994-XAL6030-222MEB | 2.45 | 2.45
44 | 402 | 0402 capacitor | 2.2nF | 1 | C58 | CAP0402 | Murata | GCM155R71H222KA37D | Volume Production | Digi-Key | 490-4914-6-ND | 0.13224 | 0.13224
45 | 402 | 0402 resistor | 2.2K | 2 | R45, R46 | RES0402 | Vishay | CRCW04022K20FKED | Manual Solution | Digi-Key | 541-2.20KLCT-ND | 0.13249 | 0.26498
| 603 | 0603 capacitor | 2.2µF | 1 | C23 | CAP0603 | TDK | CGA3E1X7S1C225K080AC | Volume Production | Digi-Key | 445-16104-6-ND | 0.39671 | 0.39671
47 | 805 | 0805 resistor | 2mOhm | 1 | R5 | RES0805 | Panasonic | ERJ-8BWJR010V | Volume Production | Digi-Key | P.010AVCT-ND | 1.19 | 1.19
48 | 402 | Resistor | 2 | 1 | R86 | Res1 | Yageo | AC0402FR-072RL | Manual Solution | Digi-Key | YAG3472CT-ND | 0.13249 | 0.13249
| 402 | 0402 capacitor | 1.8nF | 1 | C29 | CAP0402 | Murata | GCM155R71H182KA37D | Unknown | Digi-Key | 490-14429-6-ND | 0.13224 | 0.13224
50 | 603 | 0603 capacitor | 1uF | 12 | C63_DEP-, C63_DEP+, C63_PAY LOAD SWITCH, C63_RBF, C65_DEP-, C65_DEP+, C65_PAY LOAD SWITCH, C65_RBF, C? | CAP0603 | Samsung | CL10B105MO8NNWC | Volume Production | Digi-Key | 1276-6524-6-ND | 0.05554 | 0.66647
51 | 603 | Capacitor | 1uF | 1 | C69 | Cap | KEMET | C0603C105K4RACAUTO | Manual Solution | Digi-Key | 399-17704-1-ND | 0.19873 | 0.19873
52 | 402 | 0402 resistor | 1M | 1 | R80 | RES0402 | Vishay Beyschlag | MCS04020C1004FE000 | Volume Production | Digi-Key | MCS0402-1.00M-CFDKR-ND | 0.39671 | 0.39671
53 | 402 | 0402 resistor | 1K | 5 | R?, R?_HEATER CONTROL 1, R?_HEATER CONTROL 2 | RES0402 | Panasonic | ERJ-PA2J102X | Volume Production | Digi-Key | P17193CT-ND | 0.21158 | 1.06
54 | 402 | 0402 capacitor | 0.1uF | 21 | C2, C3, C4, C8, C15, C30, C31, C45, C46_IMON_3V3, C46_IMON_5V, C46_PACK_IMON, C46_X- IMON, C46_X+ IMON, C46_Y- IMON, C46_Y+ IMON, C56, C?, C?_HEATER CONTROL 1, C?_HEATER CONTROL 2 | CAP0402 | Taiyo Yuden | EMK105B7104KVHF | Manual Solution | Digi-Key | 587-3807-1-ND | 0.06889 | 1.45
55 | 402 | 0402 capacitor | 0.1pF | 2 | C32, C33 | CAP0402 | Murata | GCQ1555C1HR10BB01D | Manual Solution | Digi-Key | 490-17533-1-ND | 0.47696 | 0.95393
56 | 603 | 0603 capacitor | 0.01uF | 1 | C56 | CAP0603 | Murata | GRM188R70J103KA01D | Volume Production | Digi-Key | 490-9729-1-ND | 0.13224 | 0.13224
57 | 402 | 0402 resistor | 0 | 8 | R17, R18, R69, R70, R71, R72, R73, R74 | RES0402 | Panasonic | ERJ-2GE0R00X | Volume Production | Digi-Key | P0.0JCT-ND | 0.03967 | 0.39671
58 | ABS07-120-32.768KHZ-T | 3.2 x 1.5mm, 32.768KHZ Xtal 6pf, 20ppm, -40+85C, ESR 60kOhm, ST Micro Ref Design Crystal for STM32L |  | 1 | Y1 | ABS07-120-32.768KHZ-T | Abracon | ABS07-120-32.768KHZ-T | Volume Production | Digi-Key | 535-11937-1-ND | 0.75374 | 0.75374
59 | SN65HVD233D | 3.3V CAN Transceiver with Standby Mode, Loop-back 8-SOIC -40 to 125 |  | 1 | U2 | SN65HVD233D | Texas Instruments | SN65HVD233D | Volume Production | Digi-Key | 296-14639-5-ND | 4.14 | 4.14
60 | SN74LV1T34DBVR | Single Power Supply BUFFER Logic Level Shifter _no enable_ 5-SOT-23 -40 to 125 |  | 2 | U1, U2 | SN74LV1T34DBVR | Texas Instruments | SN74LV1T34DBVR | Volume Production | Digi-Key | 296-37176-1-ND | 0.62151 | 1.24
61 | TPS22959DNYT | 5.5V, 15A, 4.4mÎ© Load Switch with Quick Output Discharge 8-WSON -40 to 85 |  | 4 | U22_DEP-, U22_DEP+, U22_PAY LOAD SWITCH, U22_RBF | TPS22959DNYT | Texas Instruments | TPS22959DNYT | Not Recommended for New Design | Digi-Key | 296-47872-1-ND | 2.53 | 10.1
62 |  | Just a generic LED |  | 1 | D1 | LED
63 | 8MHz Crystal | 8MHz Abracom 4-pin crystal. |  | 1 | Y1 | AMB3B-8MHz | Abracon | ABM3B-8.000MHZ-10-D-1-G-T | Volume Production | Digi-Key | 535-13456-1-ND | 1.51 | 1.51
64 | 3084 | CR2330 Battery Holder |  | 1 | RTC_BATT | 3084 | Keystone Electronics | 3084 | Volume Production | Digi-Key | 36-3084-ND | 0.81986 | 0.81986
65 | 504050-0691 | Wire-To-Board Connector, Pico-Lock 504050 Series, Surface Mount, Header, 6, 1.5 mm |  | 1 | J3 | 504050-0691 | Molex | 5040500691 | Volume Production | Digi-Key | WM10143CT-ND | 1.9 | 1.9
66 | 836149012 | Mini-DSUB 25-pos Connector |  | 1 | J1 | 836149012 | Molex | 836149012 | End of Life | Digi-Key | WM2144-ND | 25.75 | 25.75
67 | AD8613 | Low power, low noise rail-to-rail op-amp. |  | 1 | U? | AD8613 | Rochester Electronics | AD8613AKSZ-REEL7 | Unknown | Digi-Key | AD8613AKSZ-REEL7CT-ND | 1.81 | 1.81
68 | ADS7953 | 12 bit, 16 channel ADC |  | 1 | U? | ADS7953 | Texas Instruments | ADS7953SBRHBT | Volume Production | Digi-Key | 296-25844-1-ND | 14.6 | 14.6
69 | AP9101C-COTRG | Battery Protection IC |  | 1 | *1 | AP9101C-COTRG
70 | ATMEGA64M1 | Atmel 8-bit AVR microcontroller. |  | 1 | U1 | ATMEGA64M1_QFP | Microchip | ATMEGA64M1-AU | Unknown | Digi-Key | ATMEGA64M1-AU-ND | 7.1 | 7.1
71 | CSD16406Q3 | Power MOSFET |  | 4 | Q1, Q2, Q3, Q4 | CSD16406Q3 | Texas Instruments | CSD16406Q3 | Volume Production | Digi-Key | 296-24251-1-ND | 1.45 | 5.82
72 | DAC7562 | 12-bit, low-power, voltage-output DAC with internal reference. |  | 1 | U? | DAC7562 | Texas Instruments | DAC7562SDGSR | Volume Production | Digi-Key | 296-29022-1-ND | 7.93 | 7.93
73 | DF13A-2P-1.25H(21) | 2 pos DF13 right angle surface mount connector |  | 7 | DEP-, DEP+, HEAT1, HEAT2, J6, THM1, THM2 | DF13A-2P-1.25H(21) | Hirose | DF13A-2P-1.25H(21) | Volume Production | Digi-Key | H125743CT-ND | 0.56861 | 3.98
74 | DF13A-4P-1.25H(51) | 4 pos DF13 right angle surface mount connector |  | 4 | PX-, PX+, PY-, PY+ | DF13A-4P-1.25H(51) | Hirose | DF13A-4P-1.25H(51) | Volume Production | Digi-Key | H125779CT-ND | 1.31 | 5.24
75 | DF13A-15P-1.25H(21) | 15 pos DF13 right angle surface mount connector |  | 1 | J4 | DF13A-15P-1.25H(21) | Hirose | DF13A-15P-1.25H(21) | Volume Production | Digi-Key | H125988CT-ND | 1.6 | 1.6
76 | DPDT | DPDT Switch, customized for the pinout of the JS202011AQN switch. |  | 1 | S1 | DPDT Switch | ITT C&K | JS202011AQN | Volume Production | Digi-Key | 401-2000-ND | 0.56861 | 0.56861
77 | eFuse | 2.7 - 24 V input supply, 15 A max load current |  | 1 | U21 | TPS25982 | Texas Instruments | TPS259822LNRGER | Unknown | Digi-Key | 296-53584-1-ND | 5.24 | 5.24
78 | ESDA7P60-1U1M | Diode |  | 1 | D13 | ESDA7P60-1U1M | STMicroelectronics | ESDA7P60-1U1M | Volume Production | Digi-Key | 497-16253-1-ND | 0.59506 | 0.59506
79 | ESQ-126-23-G-D | PC/104(TM) Elevated Socket Strip, Through-hole, Vertical, -55 to 125 degC, 2.54 mm Pitch, 52-Pin, Female, RoHS |  | 1 | H1 | ESQ-126-23-G-D | Samtec | ESQ-126-23-G-D | Volume Production | Newark | 92P1348 | 18.43 | 18.43
80 | ESQ-126-23-G-D | PC/104(TM) Elevated Socket Strip, Through-hole, Vertical, -55 to 125 degC, 2.54 mm Pitch, 52-Pin, Female, RoHS |  | 1 | H2 | ESQ-126-23-G-D | Samtec | ESQ-126-23-G-D | Volume Production | Newark | 92P1348 | 18.43 | 18.43
81 | Header 2 | Header, 2-Pin |  | 1 | P1 | Header 2 | Wurth Electronics | 61300211121 | Volume Production | Digi-Key | 732-5315-ND | 0.17191 | 0.17191
82 | IMU BNO080 | ACCEL/GYRO/MAG I2C 32BIT |  | 1 | U13 | IMU BNO080 | Hillcrest Laboratories | BNO080 | Unknown | Digi-Key | 1888-1000-1-ND | 17.83 | 17.83
83 | INA214CQDCKRQ1 | IC CURR SENSE 1 CIRCUIT SC70-6 |  | 7 | U8_IMON_3V3, U8_IMON_5V, U8_PACK_IMON, U8_X- IMON, U8_X+ IMON, U8_Y- IMON, U8_Y+ IMON | INA214CQDCKRQ1 | Texas Instruments | INA214CQDCKRQ1 | Unknown | Digi-Key | 296-51151-1-ND | 2.26 | 15.83
84 | IND_XAL4020-102ME | 1uH 20% 9.6A 14.60mOhms AEC-Q200 |  | 1 | L1 | IND_XAL4020-102ME | Coilcraft | XAL4020-102MEC | Volume Production | Mouser | 994-XAL4020-102MEC | 2.38 | 2.38
85 | IPBT-102-H1-T-S-RA-K | Samtec Connector Through Hole, Right Angle 2 pos 0.165" (4.20mm) pitch |  | 1 | J5 | IPBT-102-H1-T-S-RA-K | Samtec | IPBT-102-H1-T-S-RA-K | Not Recommended for New Design | Digi-Key | SAM9552-ND | 1.84 | 1.84
86 | IRL6297SDPbF |  |  | 1 | U6 | IRL6297SDPbF | International Rectifier | IRL6297SDTRPBF | Volume Production | Digi-Key | IRL6297SDTRPBF-ND
87 | LED0603 | Generic 0603 LED. Use ChipLED from Osram for generic ones. |  | 8 | D2, D3, D4, D5, D6, D7, D?_HEATER CONTROL 1, D?_HEATER CONTROL 2 | LED0603
88 | MCP23S17-QFN | 16 channel SPI port expander |  | 1 | U6 | MCP23S17-QFN | Microchip | MCP23S17T-E/ML | Volume Production | Digi-Key | MCP23S17T-E/MLCT-ND | 2.06 | 2.06
89 | MCP6546 | Open-drain output sub-microamp comparator. |  | 2 | U?_HEATER CONTROL 1, U?_HEATER CONTROL 2 | MCP6546 | Microchip | MCP6546T-E/OT | Volume Production | Digi-Key | MCP6546T-E/OTCT-ND | 0.48927 | 0.97855
90 | N-MOS | 20V 6.2A, N-MOS, low gate on voltage |  | 2 | Q?_HEATER CONTROL 1, Q?_HEATER CONTROL 2 | FDC637BNZCT-ND | Rochester Electronics | FDC637BNZ | Volume Production | Digi-Key | FDC637BNZCT-ND
91 | REF5025 | Voltage Reference |  | 1 | U? | REF5025 | Texas Instruments | REF5025AIDGKR | Volume Production | Digi-Key | 296-41382-1-ND | 3.97 | 3.97
92 | SLW-102-01-G-D | 4 pos 100mil pitch low profile header |  | 1 | J4 | SLW-102-01-G-D | Samtec | SLW-102-01-G-D | Volume Production | Digi-Key | SAM1088-02-ND | 1.02 | 1.02
93 | SLW-103-01-G-D | 6 pos 100mil pitch low profile header |  | 3 | 3V3, 5V, J3 | SLW-103-01-G-D | Samtec | SLW-103-01-G-D | Volume Production | Digi-Key | SAM1088-03-ND
94 | SM74611 | PV Diode |  | 4 | D2, D3, D4, D5 | SM74611 | Texas Instruments | SM74611KTTR | Volume Production | Digi-Key | 296-35688-1-ND | 4.76 | 19.04
95 | SN74HC365PW | Hex non-inverting buffer with 3-state outputs |  | 1 | U11 | SN74HC365PW | Texas Instruments | SN74HC365PW | Volume Production | Digi-Key | 296-33932-5-ND | 0.88598 | 0.88598
96 | SW-PB | Schematic symbol for a generic 2-pin pushbutton, OFF-mom. |  | 1 | S2 | Pushbutton - Low Profile | ITT C&K | PTS830GM140SMTRLFS | Volume Production | Digi-Key | CKN10587CT-ND | 0.6744 | 0.6744
97 | TC7WB67CFKLF | Active high bus switch |  | 1 | U3 | TC7WB66CFKLF | Toshiba | TC7WB67CFK,LF(CT | Unknown | Digi-Key | TC7WB67CFKLF(CTCT-ND | 0.54217 | 0.54217
98 | TLH-010-0.50-G-D-A | 0.50 mm Razor Beam LP Ultra Low Profile Terminal Strip, alignment pin option |  | 1 | J2 | TLH-010-0.50-G-D-A |  |  |  | Samtec | TLH-010-0.50-G-D-A
99 | TPS61088 | Boost converter |  | 1 | U12 | TPS61088 | Texas Instruments | TPS61088RHLT | New Product | Digi-Key | 296-42129-1-ND | 5.84 | 5.84
100 | TPS630250 | Buck-boost converter |  | 1 | U11 | TPS630250 | Texas Instruments | TPS630250RNCT | Volume Production | Digi-Key | 296-42036-6-ND | 3.83 | 3.83
100 | TPS630250 | Buck-boost converter |  | U11 | 1 | TPS630250 | Texas Instruments | TPS630250RNCT | Volume Production | Digi-Key | 296-42036-1-ND | 3.84 | 3.84

## pay-led
Line # | Name | Value | Description | Designator | Quantity | Manufacturer 1 | Manufacturer Part Number 1 | Manufacturer Lifecycle 1 | Supplier 1 | Supplier Part Number 1 | Supplier Unit Price 1 | Supplier Subtotal 1
| 402 | 10000pF | 0402 capacitor | C3 | 1 | Murata | GCM155R71H103KA55D | Volume Production | Digi-Key | 490-4762-1-ND | 0.13249 | 0.52996
| 402 | 330 | 0402 resistor | R1_LED11, R1_LED12, R1_LED21, R1_LED22, R1_LED31, R1_LED32, R1_LED41, R1_LED42, R1_LED51, R1_LED52, R1_LED61, R1_LED62, R1_LED71, R1_LED72, R1_LED81, R1_LED82, R16 | 17 | TE Connectivity | CRGCQ0402F330R | Unknown | Digi-Key | A129621CT-ND | 0.01192 | 1.19
| 2A 0402 | 120 Ohm @ 100MHz | Inductor | L1 | 1 | Murata | BLM15PX121SZ1D | Unknown | Digi-Key | 490-16505-1-ND | 0.19873 | 0.79494
| 805 | 10uF | 0805 capacitor | C2, C5 | 2 | Murata | GCM21BR70J106KE22K | Volume Production | Digi-Key | 490-14361-1-ND | 0.38422 | 3.84
| 402 | 10K | 0402 resistor | R9 | 1 | Panasonic | ERJ-2RKF1002X | Volume Production | Digi-Key | P10.0KLCT-ND | 0.13249 | 0.52996
| 402 | 2 | 0402 resistor | R17 | 1 | Yageo | AC0402FR-072RL | Volume Production | Digi-Key | YAG3472CT-ND | 0.03975 | 0.39747
| 603 | 1uF | 0603 capacitor | C4 | 1 | KEMET | C0603C105K4RACAUTO | Unknown | Digi-Key | 399-17704-1-ND | 0.19873 | 0.79494
| 402 | 1K5 | 0402 resistor | R20, R21 | 2 | Panasonic | ERA-2AEB152X |  | Digi-Key | P1.5KDCCT-ND | 0.69 | 1.38
| 402 | 0.1uF | 0402 capacitor | C1 | 1 | Taiyo Yuden | EMK105B7104KVHF | Volume Production | Digi-Key | 587-3807-1-ND | 0.13249 | 0.52996
| 402 | 0 | 0402 resistor | R10, R11, R12, R13, R14, R15, R18, R19 | 8 | Panasonic | ERJ-2GE0R00X | Volume Production | Digi-Key | P0.0JCT-ND | 0.02862 | 0.91577
| DF13A-4P-1.25H(51) |  | 4 pos DF13 right angle surface mount connector | J1 | 1 | Hirose | DF13A-4P-1.25H(51) | Volume Production | Digi-Key | H125779CT-ND | 1.31 | 5.25
| LED0603 |  | Generic 0603 LED. Use ChipLED from Osram for generic ones. | D9 | 1 | Osram Opto | LTQ39G-Q1OO-25-1 | Volume Production | Digi-Key | 475-3442-1-ND | 0.5962 | 2.38
| LOP47K |  | LED ORANGE CLEAR SMD BOTTOM ENTRY | D1_LED11, D1_LED12, D1_LED21, D1_LED22, D1_LED31, D1_LED32, D1_LED41, D1_LED42, D1_LED51, D1_LED52, D1_LED61, D1_LED62, D1_LED71, D1_LED72, D1_LED81, D1_LED82 | 16 | Osram Opto | LOP47K-K2M1-24 | Unknown | Digi-Key | 475-3758-1-ND | 0.21715 | 21.72
| MCP23017-QFN |  |  | U1 | 1 | Microchip | MCP23017-E/ML | Volume Production | Digi-Key | MCP23017-E/ML-ND | 1.92 | 7.68

## systems
Line # | Name | Description | Designator | Value | Quantity | Manufacturer 1 | Manufacturer Part Number 1 | Manufacturer Lifecycle 1 | Supplier 1 | Supplier Part Number 1 | Supplier Unit Price 1 | Supplier Subtotal 1
| 402 | 0402 capacitor | C2, C3, C4 | 0.1uF | 3 | Taiyo Yuden | EMK105B7104KVHF | Volume Production | Digi-Key | 587-3807-1-ND | 0.1 | 0.3
| 402 | 0402 capacitor | C56_misc_leds, C56_uart_leds |  | 2 | Taiyo Yuden | EMK105B7104KVHF | Manual Solution | Digi-Key | 587-3807-1-ND | 0.06889 | 1.24
| LED0603 | Generic 0603 LED. Use ChipLED from Osram for generic ones. | D1, D2, D2_misc_leds, D2_uart_leds, D3_misc_leds, D3_uart_leds, D4_misc_leds, D4_uart_leds, D5_misc_leds, D5_uart_leds, D6_misc_leds, D6_uart_leds, D7_misc_leds, D7_uart_leds, D9, D10, D11 |  | 17
| 691102710002 | 2-POS screw terminal, 5mm pitch | J1, J2, J3 |  | 3 | Wurth Electronics | 691102710002 | Volume Production | Digi-Key | 732-2028-ND | 0.69 | 2.07
| D-SUB-25POS | CONN D-SUB PLUG 25POS R/A SOLDER | J4 |  | 1 | NorComp | 182-025-113R531 | Volume Production | Digi-Key | 182-25ME-ND | 2.59 | 2.59
| DF13A-4P-1.25H(51) | 4 pos DF13 right angle surface mount connector | P1, P2, P3, P4 |  | 4 | Hirose | DF13A-4P-1.25H(51) | Volume Production | Digi-Key | H125779CT-ND | 0.99 | 3.96
| SLW-102-01-G-D | 4 pos 100mil pitch low profile header | P5_eps_pgm, P5_obc_pgm, P5_pay_pgm |  | 3 | Samtec | SLW-102-01-G-D | Volume Production | Digi-Key | SAM1088-02-ND | 0.77 | 2.31
| SLW-103-01-G-D | 6 pos 100mil pitch low profile header | P6_eps_pgm, P6_obc_pgm, P6_pay_pgm |  | 3 | Samtec | SLW-103-01-G-D | Volume Production | Digi-Key | SAM1088-03-ND
| SLW-106-01-G-D | CONN RCPT 12POS 0.1 GOLD PCB | P7, P8 |  | 2 | Samtec | SLW-106-01-G-D | Volume Production | Digi-Key | SAM1088-06-ND | 1.95 | 3.9
| SLW-104-01-G-D | CONN RCPT 8POS 0.1 GOLD PCB | P9 |  | 1 | Samtec | SLW-104-01-G-D | Volume Production | Digi-Key | SAM1088-04-ND | 1.4 | 1.4
| 402 | 0402 resistor | R1, R2, R21, R80_misc_leds, R80_uart_leds, R81_misc_leds, R81_uart_leds, R82_misc_leds, R82_uart_leds, R83_misc_leds, R83_uart_leds, R84_misc_leds, R84_uart_leds, R85_misc_leds, R85_uart_leds | 330 | 15 | Panasonic | ERJ-2RKF3300X | Manual Solution | Digi-Key | P330LCT-ND | 0.045 | 0.675
| 402 | 0402 resistor | R10, R11, R12, R14, R15, R16, R17, R18, R19, R20 | 51K | 10 | Panasonic | ERJ-2RKF5102X | Manual Solution | Digi-Key | P51.0KLDKR-ND | 0.045 | 0.45
| 402 | 0402 resistor | R13, R24, R25, R26, R27, R28, R79_misc_leds, R79_uart_leds | 10K | 8 | Panasonic | ERJ-2RKF1002X | Volume Production | Digi-Key | P10.0KLCT-ND | 0.045 | 0.45
| 402 | 0402 resistor | R22, R23 | 470 | 2 | Panasonic | ERJ-2RKF4700X | Manual Solution | Digi-Key | P470LCT-ND | 0.1 | 0.2
| 402 | 0402 resistor | R29 | 33K | 1 | Panasonic | ERJ-2RKF3302X | Manual Solution | Digi-Key | P33.0KLCT-ND | 0.1 | 0.1
| DPDT | DPDT Switch, customized for the pinout of the JS202011AQN switch. | S1_eps_pgm, S1_obc_pgm, S1_pay_pgm, S3 |  | 4 | ITT C&K | JS202011AQN | Volume Production | Digi-Key | 401-2000-ND
| SW-PB | Schematic symbol for a generic 2-pin pushbutton, OFF-mom. | S2_eps_pgm, S2_obc_pgm, S2_pay_pgm |  | 3 | ITT C&K | PTS830GM140SMTRLFS | Volume Production | Digi-Key | CKN10587CT-ND | 0.51 | 1.53
| SN74HC365PW | Hex non-inverting buffer with 3-state outputs | U2, U11_misc_leds, U11_uart_leds |  | 3 | Texas Instruments | SN74HC365PW | Volume Production | Digi-Key | 296-33932-5-ND | 0.67 | 2.01
| MCP6546 | Open-drain output sub-microamp comparator. | U3, U4 |  | 2 | Microchip | MCP6546T-E/OT | Volume Production | Digi-Key | MCP6546T-E/OTCT-ND | 0.37 | 0.74