## pay-ssm
Line # | Name | Description | Designator | Quantity | Supplier | Supplier 1 | Supplier Part Number | Supplier Part Number 1 | Supplier Unit Price 1 | Supplier Subtotal 1
| 0.1uF | Capacitor (Semiconductor SIM Model) | C1, C4, C5, C6, C10, C12, C13, C14, C19, C20, C21, C23, C28, C29, C30, C35, C37, C38, C39, C42, C43, C62 | 22 | Digi-Key | Digi-Key | 311-1341-1-ND
| 10uF | Capacitor (Semiconductor SIM Model) | C2, C9, C16_MC1, C16_MC2, C22, C24, C26, C34 | 8 | Digi-Key | Digi-Key | 490-10475-1-ND
| 15pF 1% | Capacitor (Semiconductor SIM Model) | C7, C8, C44, C45 | 4 | Digi-Key | Digi-Key | 490-16416-1-ND
| 47pF | Capacitor (Semiconductor SIM Model) | C11 | 1 | Digi-Key | Digi-Key | 490-4944-1-ND
| 100pF | Capacitor (Semiconductor SIM Model) | C15 | 1 | Digi-Key | Digi-Key | 490-1351-1-ND
| 10nF 16V X7R | Capacitor (Semiconductor SIM Model) | C17_MC1, C17_MC2 | 2 | Digi-Key | Digi-Key | 1276-1132-1-ND
| 2.2uF | Capacitor (Semiconductor SIM Model) | C18_MC1, C18_MC2 | 2 | Digi-Key | Digi-Key | 490-10731-1-ND
| 1uF | Capacitor (Semiconductor SIM Model) | C25, C31, C33, C36 | 4 | Digi-Key | Digi-Key | 1276-1860-1-ND
| 0.22uF | Capacitor (Semiconductor SIM Model) | C27 | 1 | Digi-Key | Digi-Key | 1276-1112-1-ND
| 10uF | Capacitor | C32 | 1 | Digi-Key | Digi-Key | 490-10475-1-ND
| 100pF | Capacitor (Semiconductor SIM Model) | C63 | 1 | Digi-Key | Digi-Key | 490-1351-1-ND
| 150nF | Capacitor (Semiconductor SIM Model) | C64 | 1 | Digi-Key | Digi-Key | 490-11495-1-ND
| LED2 | Typical RED, GREEN, YELLOW, AMBER GaAs LED | D1, D2, D3, D4, D5, D6, D7, D8, D9, D10, D11, D12, D15, D16, D17, D18_MC1, D18_MC2 | 17 | Digi-Key | Digi-Key
| PROG | Header, 3-Pin, Dual row | P1 | 1 | Digi-Key | Digi-Key | SAM1034-03-ND
| INCOMING FROM OBC | Header, 10-Pin | P2 | 1 | Digi-Key | Digi-Key | H10329CT-ND
| THERMISTORS 1-5 | Header, 10-Pin | P3 | 1 | Digi-Key | Digi-Key | H10329CT-ND
| THERMISTORS 6-10 | Header, 10-Pin | P4 | 1 | Digi-Key | Digi-Key | H10329CT-ND
| PHT_TRANS_1 | Header, 2-Pin | P5 | 1 | Digi-Key | Digi-Key | H10337CT-ND
| IR_LED_1 | Header, 2-Pin | P6 | 1 | Digi-Key | Digi-Key | H10337CT-ND
| PHT_TRANS_2 | Header, 2-Pin | P7 | 1 | Digi-Key | Digi-Key | H10337CT-ND
| IR_LED_2 | Header, 2-Pin | P8 | 1 | Digi-Key | Digi-Key | H10337CT-ND
| UART | Header, 2-Pin, Dual row | P10 | 1 | Digi-Key | Digi-Key | SAM1086-02-ND
| HEAT1 | Header, 2-Pin | P11 | 1 | Digi-Key | Digi-Key | H10337CT-ND
| HEAT2 | Header, 2-Pin | P12 | 1 | Digi-Key | Digi-Key | H10337CT-ND
| HEAT3 | Header, 2-Pin | P13 | 1 | Digi-Key | Digi-Key | H10337CT-ND
| HEAT4 | Header, 2-Pin | P14 | 1 | Digi-Key | Digi-Key | H10337CT-ND
| HEAT5 | Header, 2-Pin | P15 | 1 | Digi-Key | Digi-Key | H10337CT-ND
| OUTGOING | Header, 10-Pin | P16, P18 | 2 | Digi-Key | Digi-Key | H10329CT-ND
| MOTOR | Header, 4-Pin | P16_MC1, P16_MC2 | 2 | Digi-Key | Digi-Key | H10317-ND
| Header 10X2 | Header, 10-Pin, Dual row | P17 | 1 | Digi-Key | Digi-Key | SAM9863-ND
| Header 3X2 | Header, 3-Pin, Dual row | P19 | 1 | Digi-Key | Digi-Key | SAM1034-03-ND
| Header 10X2H | Header, 10-Pin, Dual row, Right Angle | P21 | 1 | Digi-Key | Digi-Key | SAM10958-ND
| Header 10 | Header, 10-Pin | P22 | 1 | Digi-Key | Digi-Key | SAM1087-10-ND
| N-MOS | N-MOS, low gate ON voltage | Q1, Q2, Q3 | 3 | Digi-Key | Digi-Key | FDC637BNZCT-ND
| 330 | Resistor | R1, R2, R6, R7, R8, R9, R10, R57, R59, R61, R62, R63, R64, R65 | 14 | Digi-Key | Digi-Key | 1276-4604-1-ND
| 10K | Resistor | R3, R20_MC1, R20_MC2, R21_MC1, R21_MC2, R22_MC1, R22_MC2, R23_MC1, R23_MC2, R28_MC1, R28_MC2, R29_MC1, R29_MC2, R32, R45, R46, R47, R48, R49, R54, R55 | 21 | Digi-Key | Digi-Key | RMCF0603JG10K0CT-ND
| 100 Quad | Quad pack resistor | R4, R52, R53 | 3 | Digi-Key | Digi-Key | Y4101CT-ND
| 30K | Resistor | R5, R24 | 2 | Digi-Key | Digi-Key | RMCF0603JT30K0CT-ND
| 100 | Resistor | R11, R13, R14, R50 | 4 | Digi-Key | Digi-Key | RMCF0603JG10K0CT-ND
| 60 | Resistor | R12, R15 | 2 | Digi-Key | Digi-Key | RMCF0603FT62R0CT-ND
| 0 Ohm | Resistor | R16, R34, R35, R36, R37, R38, R39 | 7 | Digi-Key | Digi-Key | 541-2779-1-ND
| 1K | Resistor | R17, R18, R19, R40, R44 | 5 | Digi-Key | Digi-Key | RNCP0603FTD1K00CT-ND
| 20K | Resistor | R20, R22 | 2 | Digi-Key | Digi-Key | RMCF0603FT20K0CT-ND
| 0 | Resistor | R24_MC1, R24_MC2, R25_MC1, R25_MC2, R26_MC1, R26_MC2, R27_MC1, R27_MC2 | 8 | Digi-Key | Digi-Key | 541-2779-1-ND
| 51K | Resistor | R30_MC1, R30_MC2, R31_MC1, R31_MC2 | 4 | Digi-Key | Digi-Key | RMCF0603JT51K0CT-ND
| 10k | Resistor | R33, R51 | 2 | Digi-Key | Digi-Key | RMCF0603JG10K0CT-ND
| 10K 1% Quad | Quad pack resistor | R41, R42, R43 | 3 | Digi-Key | Digi-Key | Y4103CT-ND
| Res3 | Resistor | R68, R69, R70 | 3 | Digi-Key | Digi-Key | RMCF0603JT510RCT-ND
| Res3 | Resistor | R71_MC1, R71_MC2 | 2 | Digi-Key | Digi-Key | 1276-4604-1-ND
| MODE SELECT | Double-Pole, Double-Throw Switch | S1 | 1 | Digi-Key | Digi-Key | 401-2000-ND
| RST PUSH | Switch | S2 | 1 | Digi-Key | Digi-Key | CKN10587CT-ND
| SW-PB | Switch | S3 | 1 | Digi-Key | Digi-Key | CKN10587CT-ND
| SN74LVC244A | Octal buffer or driver with 3-state outputs. | U1 | 1 | Digi-Key | Digi-Key | 296-1230-1-ND | 296-1230-1-ND | 0.62522 | 0.62522
| ATMega32M1 | Atmel 8-bit AVR microcontroller. | U2, U20 | 2 | Digi-Key | Digi-Key | ATMEGA32M1-AURCT-ND | ATMEGA32M1-AURCT-ND | 6.31 | 12.61
| SN74LV07A | Six element 1-bit non-inverting open-drain buffer. | U3, U21 | 2 | Digi-Key | Digi-Key | 296-27916-1-ND
| SN65HVD233D | 3.3V CAN Transceiver with Standby Mode, Loop-back 8-SOIC -40 to 125 | U4 | 1 | Digi-Key | Digi-Key | 296-14639-5-ND | 296-14639-5-ND | 4.16 | 4.16
| MCP6546 | Open-drain output sub-microamp comparator. | U5, U6, U7 | 3 | Digi-Key | Digi-Key | MCP6546T-E/OTCT-ND | MCP6546T-E/OTCT-ND | 0.49219 | 1.48
| DRV8834 | Dual-bridge stepper or dc motor driver. 1.5A per coil with 2.5-10.8 V load supply. | U8_MC1, U8_MC2 | 2 | Digi-Key | Digi-Key | 296-41246-1-ND | 296-41246-1-ND | 3.67 | 7.34
| MCP23S17 | 16 bit I/O expander with SPI interface. | U9 | 1 | Digi-Key | Digi-Key | MCP23S17-E/SS-ND | MCP23S17-E/SS-ND | 1.81 | 1.81
| AD8613 | Low power, low noise rail-to-rail op-amp. | U10, U11, U12, U18 | 4 | Digi-Key | Digi-Key | AD8613AKSZ-REEL7CT-ND
| REF5025 | Voltage Reference | U13 | 1 | Digi-Key | Digi-Key | 296-22203-5-ND | 296-22203-5-ND | 4.66 | 4.66
| HIH7131 | Digital humidity/temperature sensors. +/- 3% RH, 0-100%, SPI output. Model version with filter and condensation resistant. | U14 | 1 | Digi-Key | Digi-Key | 480-5705-1-ND | 480-5705-1-ND | 18.26 | 18.26
| LM95071 | 13 bit plus sign digital temperature sensor. Nominal +/- 1 C accuracy from 0-70 C. | U15 | 1 | Digi-Key | Digi-Key | LM95071CIMF/NOPBCT-ND | LM95071CIMF/NOPBCT-ND
| MS5803-05BA | Digital 24-bit pressure sensor with SPI output. Operating range from 0-5bar, includes onboard temperature sensor and hermetic seal. | U16 | 1 | Digi-Key | Digi-Key | 223-1625-5-ND | 223-1625-5-ND | 18.38 | 18.38
| ADS7952 | ADC | U17 | 1 | Digi-Key | Digi-Key | 296-25842-1-ND | 296-25842-1-ND | 12.21 | 12.21
| DAC7562 | 12-bit, low-power, voltage-output DAC with internal reference. | U19 | 1 | Digi-Key | Digi-Key | 296-29022-1-ND | 296-29022-1-ND | 7.98 | 7.98
| 8MHz Crystal | 8MHz Abracom 4-pin crystal. | Y1, Y2 | 2 | Digi-Key | Digi-Key | 535-13456-1-ND | 535-13456-1-ND
| 0.1uF | Capacitor | C1 | 1 |  |  | 311-1341-1-ND
| LED0 | Typical INFRARED GaAs LED | D1, D2, D3, D4, D5, D6, D7, D8, D9, D10, D11, D12, D13, D14, D15, D16, D17, D18 | 18 |  |  | 475-1316-1-ND
| 10 pin DF14 | Header, 10-Pin | P1 | 1 |  |  | H10329CT-ND
| 10K | Resistor | R1, R2 | 2 |  |  | RMCF0603JG10K0CT-ND
| 1K | Resistor | R3, R4, R5, R23, R24, R25 | 6 |  |  | RNCP0603FTD1K00CT-ND
| 330 | Resistor | R6, R7, R8, R9, R10, R11, R12, R13, R14, R15, R16, R17, R18, R19, R20, R21, R22, R26 | 18 |  |  | 1276-4604-1-ND
| SN74AHC1G08 |  | SN1, SN2, SN3, SN4, SN5, SN6, SN7, SN8, SN9, SN10, SN11, SN12, SN13, SN14, SN15, SN16, SN17, SN18 | 18 |  |  | 296-23875-1-ND
| MCP23S17 | 16-bit I/O expander. | U1 | 1 |  |  | MCP23S17T-E/MLCT-ND
| 10uF | Capacitor (Semiconductor SIM Model) | C1, C2, C3, C4, C5, C6, C7, C8, C10, C14, C31_SD1, C31_SD2, C31_SD3, C31_SD4, C33_SD1, C33_SD2, C33_SD3, C33_SD4, C35_SD1, C35_SD2, C35_SD3, C35_SD4, C45_MUX_LED1, C45_MUX_LED2, C45_MUX_LED3, C45_MUX_LED4, C45_MUX_LED5, C45_MUX_S1, C45_MUX_S2, C45_MUX_S3, C45_MUX_S4, C45_MUX_S5 | 32 |  |  | 490-10475-1-ND
| 0.1uF | Capacitor (Semiconductor SIM Model) | C1, C9, C11, C12, C15, C18, C19, C20_AC11, C20_AC12, C20_AC13, C20_AC14, C20_AC15, C20_AC21, C20_AC22, C20_AC23, C20_AC24, C20_AC25, C20_AC31, C20_AC32, C20_AC33, C20_AC34, C20_AC41, C20_AC42, C20_AC43, C20_AC44, C20_AC51, C20_AC52, C20_AC53, C20_AC54, C20_AC61, C20_AC62, C20_AC63, C20_AC64, C20_AC71, C20_AC72, C20_AC73, C20_AC74, C20_AC81, C20_AC82, C20_AC83, C20_AC84, C23, C27_SD1, C27_SD2, C27_SD3, C27_SD4, C28_SD1, C28_SD2, C28_SD3, C28_SD4, C29_SD1, C29_SD2, C29_SD3, C29_SD4, C30_SD1, C30_SD2, C30_SD3, C30_SD4, C32_SD1, C32_SD2, C32_SD3, C32_SD4, C34_SD1, C34_SD2, C34_SD3, C34_SD4, C36_SD1, C36_SD2, C36_SD3, C36_SD4, C44_MUX_LED1, C44_MUX_LED2, C44_MUX_LED3, C44_MUX_LED4, C44_MUX_LED5, C44_MUX_S1, C44_MUX_S2, C44_MUX_S3, C44_MUX_S4, C44_MUX_S5 | 80 |  |  | 1276-1043-1-ND, 490-6206-1-ND
| 100pF | Capacitor (Semiconductor SIM Model) | C2 | 1 |  |  | 445-5596-1-ND
| 150nF | Capacitor (Semiconductor SIM Model) | C3 | 1 |  |  | 1276-6651-1-ND
| 0.47uF | Capacitor (Semiconductor SIM Model) | C13, C37 | 2
| 4.7uF | Capacitor (Semiconductor SIM Model) | C16 | 1
| 1pF | Capacitor (Semiconductor SIM Model) | C17_AC11, C17_AC12, C17_AC13, C17_AC14, C17_AC15, C17_AC21, C17_AC22, C17_AC23, C17_AC24, C17_AC25, C17_AC31, C17_AC32, C17_AC33, C17_AC34, C17_AC41, C17_AC42, C17_AC43, C17_AC44, C17_AC51, C17_AC52, C17_AC53, C17_AC54, C17_AC61, C17_AC62, C17_AC63, C17_AC64, C17_AC71, C17_AC72, C17_AC73, C17_AC74, C17_AC81, C17_AC82, C17_AC83, C17_AC84 | 34 |  |  | 490-6206-1-ND
| 1uF | Capacitor (Semiconductor SIM Model) | C21_AC11, C21_AC12, C21_AC13, C21_AC14, C21_AC15, C21_AC21, C21_AC22, C21_AC23, C21_AC24, C21_AC25, C21_AC31, C21_AC32, C21_AC33, C21_AC34, C21_AC41, C21_AC42, C21_AC43, C21_AC44, C21_AC51, C21_AC52, C21_AC53, C21_AC54, C21_AC61, C21_AC62, C21_AC63, C21_AC64, C21_AC71, C21_AC72, C21_AC73, C21_AC74, C21_AC81, C21_AC82, C21_AC83, C21_AC84, C22, C24 | 36 |  |  | 1276-1860-1-ND
| 2pF | Capacitor (Semiconductor SIM Model) | C25_SD1, C25_SD2, C25_SD3, C25_SD4, C26_SD1, C26_SD2, C26_SD3, C26_SD4 | 8 |  |  | 490-6226-1-ND
| LED2 | Typical RED, GREEN, YELLOW, AMBER GaAs LED | D1_AC11, D1_AC12, D1_AC13, D1_AC14, D1_AC15, D1_AC21, D1_AC22, D1_AC23, D1_AC24, D1_AC25, D1_AC31, D1_AC32, D1_AC33, D1_AC34, D1_AC41, D1_AC42, D1_AC43, D1_AC44, D1_AC51, D1_AC52, D1_AC53, D1_AC54, D1_AC61, D1_AC62, D1_AC63, D1_AC64, D1_AC71, D1_AC72, D1_AC73, D1_AC74, D1_AC81, D1_AC82, D1_AC83, D1_AC84 | 34 |  |  | 475-2814-1-ND
| VBPW34SR | Photosensitive Diode | D2_AC11, D2_AC12, D2_AC13, D2_AC14, D2_AC15, D2_AC21, D2_AC22, D2_AC23, D2_AC24, D2_AC25, D2_AC31, D2_AC32, D2_AC33, D2_AC34, D2_AC41, D2_AC42, D2_AC43, D2_AC44, D2_AC51, D2_AC52, D2_AC53, D2_AC54, D2_AC61, D2_AC62, D2_AC63, D2_AC64, D2_AC71, D2_AC72, D2_AC73, D2_AC74, D2_AC81, D2_AC82, D2_AC83, D2_AC84 | 34 |  |  | 751-1501-1-ND
| LED2 | Typical RED, GREEN, YELLOW, AMBER GaAs LED | D3 | 1
| COAX-F | RF Coaxial PCB Connector, MCX; Thru-Hole, Right-Angle Mount Socket, Blunt Post Terminal, 50 Ohm Impedance | J1, J2 | 2 |  |  | A97594-ND
| Header 10X2 | Header, 10-Pin, Dual row | P1 | 1 |  |  | SAM11274-ND
| 10K Quad | Quad pack resistor | R1 | 1 |  |  | Y4103CT-ND
| 1K Quad | Quad pack resistor | R2, R5 | 2 |  |  | Y4102CT-ND
| 10K | Resistor | R3, R4, R7, R11, R12, R15_SD1, R15_SD2, R15_SD3, R15_SD4, R17_SD1, R17_SD2, R17_SD3, R17_SD4, R18_SD1, R18_SD2, R18_SD3, R18_SD4 | 19 |  |  | 1276-3431-1-ND
| 1K | Resistor | R6 | 1 |  |  | A106129CT-ND
| 330 | Resistor | R8_AC11, R8_AC12, R8_AC13, R8_AC14, R8_AC15, R8_AC21, R8_AC22, R8_AC23, R8_AC24, R8_AC25, R8_AC31, R8_AC32, R8_AC33, R8_AC34, R8_AC41, R8_AC42, R8_AC43, R8_AC44, R8_AC51, R8_AC52, R8_AC53, R8_AC54, R8_AC61, R8_AC62, R8_AC63, R8_AC64, R8_AC71, R8_AC72, R8_AC73, R8_AC74, R8_AC81, R8_AC82, R8_AC83, R8_AC84, R20 | 35 |  |  | 1276-3976-1-ND
| Optional | Optional resistor to set gain on inst amp. | R9_SD1, R9_SD2, R9_SD3, R9_SD4 | 4
| 1M | Resistor | R10_AC11, R10_AC12, R10_AC13, R10_AC14, R10_AC15, R10_AC21, R10_AC22, R10_AC23, R10_AC24, R10_AC25, R10_AC31, R10_AC32, R10_AC33, R10_AC34, R10_AC41, R10_AC42, R10_AC43, R10_AC44, R10_AC51, R10_AC52, R10_AC53, R10_AC54, R10_AC61, R10_AC62, R10_AC63, R10_AC64, R10_AC71, R10_AC72, R10_AC73, R10_AC74, R10_AC81, R10_AC82, R10_AC83, R10_AC84 | 34 |  |  | 1276-4448-1-ND
| 1 Ohm | Resistor | R13 | 1 |  |  | RMCF0603JT1R00CT-ND
| 0 Ohm | Resistor | R14_SD1, R14_SD2, R14_SD3, R14_SD4 | 4 |  |  | 1276-3480-1-ND
| 200 | Resistor | R16_SD1, R16_SD2, R16_SD3, R16_SD4 | 4 |  |  | P200JCT-ND
| 50K | Resistor | R19_SD1, R19_SD2, R19_SD3, R19_SD4 | 4 |  |  | 311-51KJRCT-ND
| Open | Resistor | R27_MUX_LED1, R27_MUX_LED2, R27_MUX_LED3, R27_MUX_LED4, R27_MUX_LED5, R27_MUX_S1, R27_MUX_S2, R27_MUX_S3, R27_MUX_S4, R27_MUX_S5 | 10
| 1M | Resistor | R35, R37 | 2 |  |  | 1276-4448-1-ND
| 100 | Resistor | R36 | 1 |  |  | A121522CT-ND
| 1m | Resistor | R38 | 1 |  |  | RHM.001APCT-ND
| AD7194 | 24-bit sigma-delta ADC | U1 | 1 |  |  | AD7194BCPZ-REEL7-ND
| DAC7562 | 12-bit, low-power, voltage-output DAC with internal reference. | U1 | 1 |  |  | 296-29022-1-ND
| ADR391 | 2.5V reference voltage. | U2 | 1 |  |  | ADR391AUJZREEL7CT-ND
| AD8605 | Low noise, precision rail-to-rail op-amp. | U3, U4_AC11, U4_AC12, U4_AC13, U4_AC14, U4_AC15, U4_AC21, U4_AC22, U4_AC23, U4_AC24, U4_AC25, U4_AC31, U4_AC32, U4_AC33, U4_AC34, U4_AC41, U4_AC42, U4_AC43, U4_AC44, U4_AC51, U4_AC52, U4_AC53, U4_AC54, U4_AC61, U4_AC62, U4_AC63, U4_AC64, U4_AC71, U4_AC72, U4_AC73, U4_AC74, U4_AC81, U4_AC82, U4_AC83, U4_AC84, U5 | 36 |  |  | AD8605ARTZREEL7CT-ND
| ADA2200 | Synchronous demodulator and configurable analog filter. | U6_SD1, U6_SD2, U6_SD3, U6_SD4 | 4 |  |  | ADA2200ARUZ-REEL7CT-ND
| AD8227 | Rail-to-rail instrumentation amplifier. Can operate on single supply. | U7_SD1, U7_SD2, U7_SD3, U7_SD4 | 4 |  |  | AD8227BRMZ-ND
| AD8613 | Low power, low noise rail-to-rail op-amp. | U8_SD1, U8_SD2, U8_SD3, U8_SD4, U9_SD1, U9_SD2, U9_SD3, U9_SD4 | 8 |  |  | AD8613AKSZ-REEL7CT-ND
| LP5900 | Low noise 3V low dropout regulator for analog and RF applications. | U10 | 1 |  |  | 296-44695-1-ND
| ADG658 | Eight channel analog multiplexer. | U12_MUX_LED1, U12_MUX_LED2, U12_MUX_LED3, U12_MUX_LED4, U12_MUX_LED5, U12_MUX_S1, U12_MUX_S2, U12_MUX_S3, U12_MUX_S4, U12_MUX_S5 | 10 |  |  | ADG658YRUZ-ND
| MCP6546 | Open-drain output sub-microamp comparator. | U15 | 1 |  |  | MCP6546T-E/OTCT-ND
| 32.768kHz | Crystal Oscillator | Y1_SD1, Y1_SD2, Y1_SD3, Y1_SD4 | 4 |  |  | 535-11937-1-ND