## DepSwitches
Line # | Name | Description | Designator | Quantity | Manufacturer 1 | Manufacturer Part Number 1 | Manufacturer Lifecycle 1 | Supplier 1 | Supplier Part Number 1 | Supplier Unit Price 1 | Supplier Subtotal 1
| 1uF | Capacitor (Semiconductor SIM Model) | C1_1, C1_2, C3_1, C3_2 | 4 | Murata | GCM188R71C105KA64D | Volume Production | Digi-Key | 490-5241-1-ND | 0.45596 | 1.82
| 10uF | Capacitor (Semiconductor SIM Model) | C2_1, C2_2 | 2 | Murata | GRM188R60J106ME47D | Volume Production | Digi-Key | 490-3896-1-ND | 0.49619 | 0.99238
| 50K | Resistor | R1_1, R1_2 | 2 | Panasonic | ERJ3EKF4992V | Volume Production | Digi-Key | P49.9KHCT-ND | 0.13411 | 0.26821
| 330 | Resistor | R2_1, R2_2 | 2 | Panasonic | ERJ3EKF3300V | Volume Production | Digi-Key | P330HCT-ND | 0.13411 | 0.26821
| AZ23C4V7-E3-08 | 300mW zener diode | D_VOLT | 1 | Vishay | AZ23C4V7-E3-08 | Volume Production | Digi-Key | AZ23C4V7-E3-08GICT-ND | 0.41573 | 0.41573
| CSD16406Q3 | Power MOSFET | FET | 1 | Texas Instruments | CSD16406Q3 | Volume Production | Digi-Key | 296-24251-1-ND | 1.56 | 1.56
| Header 2 | Header, 2-Pin | +DEP, BATT, -DEP, VOUT | 4 | Hirose | DF13A-2P-1.25H(21) | Volume Production | Digi-Key | H125743CT-ND | 0.57665 | 2.31
| SMD-LED | Just a generic LED | D1_1, D1_2 | 2 | Rohm | SML-D12U1WT86 | Volume Production | Digi-Key | SML-D12U1WT86CT-ND | 0.29503 | 0.59006
| TPS22959DNYT | 5.5V, 15A, 4.4mÎ© Load Switch with Quick Output Discharge 8-WSON -40 to 85 | U1_1, U1_2 | 2 | Texas Instruments | TPS22959DNYT | Not Recommended for New Design | Digi-Key | 296-47872-1-ND | 2.56 | 5.12