## motorRegulator
Line # | Name | Description | Designator | Quantity | Manufacturer 1 | Manufacturer Part Number 1 | Manufacturer Lifecycle 1 | Supplier 1 | Supplier Part Number 1 | Supplier Unit Price 1 | Supplier Subtotal 1
| Input cap | CAP CER 220UF 6.3V X5R 1210 | C1 | 1 | Murata | GRM31CR60J227ME11L | New Product | Digi-Key | 490-13970-1-ND | 2.04 | 2.04
| bypass cap | Capacitor (Semiconductor SIM Model) https://www.digikey.ca/product-detail/en/avx-corporation/06035C104K4T4A/478-9903-1-ND/6002664 | C2 | 1 | Kyocera AVX | 06035C104K4T4A | Volume Production | Digi-Key | 478-9903-1-ND | 0.21457 | 0.21457
| CL05C681JB5NNNC | CL05C681JB5NNNC - comparator cap 2 | C3 | 1 | Murata | GCM155R71H681KA37D | Volume Production | Digi-Key | 490-11151-1-ND | 0.13411 | 0.13411
| Cap Semi | CGA4F2C0G1H153J085AA comparator cap | C4 | 1 | TDK | CGA3E2X7R1H153K080AA | Volume Production | Digi-Key | 445-6923-1-ND | 0.13411 | 0.13411
| CL21C100JBANNNC | Capacitor (Semiconductor SIM Model) filter cap | C5 | 1 | KEMET | C0603C100K5RACAUTO | Volume Production | Digi-Key | 399-13711-1-ND | 0.3889 | 0.3889
| Cap Semi | EEHZA1H101P - from TI output cap | C6 | 1 | United Chemi-Con | KTJ500B476M76BFT00 | New Product | Digi-Key | 565-4687-1-ND | 8.52 | 8.52
|  | EEHZA1H101P - from TI output cap | C7, C8, C9, C10 | 4 | United Chemi-Con | KTJ500B476M76BFT00 | New Product | Digi-Key | 565-4687-1-ND | 8.52 | 34.06
| PMEG6010CEH,115 | PMEG6010CEH,115 | D1 | 1 | Nexperia | PMEG6010CEH,115 | Unknown | Digi-Key | 1727-3848-1-ND | 0.61688 | 0.61688
| 691102710002 | Screw terminal 0.33 mmÂ² Number of pins 2 Wuerth Elektronik Blue 1 pc_s_ | J1, J2 | 2 | Wurth Electronics | 691102710002 | Volume Production | Digi-Key | 732-2028-ND | 0.92532 | 1.85
| Inductor | Inductor CoilCraft | L1 | 1 |  |  |  | Coilcraft Direct | XAL6060-472MEB
| MotorFET |  | M1 | 1 | ON Semiconductor / Fairchild | FDS89161LZ | Volume Production | Digi-Key | FDS89161LZCT-ND | 1.82 | 1.82
|  | comparator resistor | R1 | 1 | Vishay | CRCW040211K5FKED | Volume Production | Digi-Key | 541-11.5KLCT-ND | 0.13411 | 0.13411
| Rfadj | Resistor CRCW040226K7FKED 0402 | R2 | 1 | Panasonic | ERJ-2RKF2672X | Volume Production | Digi-Key | P26.7KLCT-ND | 0.13411 | 0.13411
| Rfilt | Resistor CRCW040297R6FKED 0402 | R3 | 1 | Vishay | CRCW040297R6FKED | Volume Production | Digi-Key | 541-97.6LCT-ND | 0.13411 | 0.13411
| PRL1632-R006-F-T1 | No Description Available | R4 | 1 | Susumu | PRL1632-R006-F-T1 | Volume Production | Digi-Key | PRL1632.006FCT-ND | 0.92532 | 0.92532
| Rfb1 | Resistor CRCW040222K6FKED 0402 | R5 | 1 | Vishay | CRCW040222K6FKED | Volume Production | Digi-Key | 541-22.6KLCT-ND | 0.13411 | 0.13411
| Rfb2 | Resistor CRCW0402976RFKED 0402 | R6 | 1 | Vishay | CRCW0402976RFKED | Not Recommended for New Design | Digi-Key | 541-976LCT-ND | 0.13411 | 0.13411
| Part Number: LM3478MMX/NOPB | No Description Available | U1 | 1 | TI National Semiconductor | LM3478MMX/NOPB | Volume Production | Digi-Key | LM3478MMX/NOPBCT-ND | 2.96 | 2.96