## pay-motors-control
Line # | Name | Description | Designator | Quantity | Manufacturer 1 | Manufacturer Part Number 1 | Manufacturer Lifecycle 1 | Supplier 1 | Supplier Part Number 1 | Supplier Unit Price 1 | Supplier Subtotal 1
| 47uF | 47µF ±20% 50V Ceramic Capacitor X7R Stacked SMD, 2 J-Lead | C6_DRV8843N1, C6_DRV8843N2, C7_DRV8843N1, C7_DRV8843N2, C8_DRV8843N1, C8_DRV8843N2 | 6 | United Chemi-Con | KTJ500B476M76BFT00 | New Product | Digi-Key | 565-4687-1-ND | 8.52 | 51.09
| Cap 0603 | Capacitor | C9_DRV8843N1, C9_DRV8843N2, C12_DRV8843N1, C12_DRV8843N2, C13_DRV8843N1, C13_DRV8843N2 | 6 | KEMET | C0603C104K5RACAUTO | Volume Production | Digi-Key | 399-6856-1-ND | 0.29503 | 1.77
| Cap | Capacitor | C10_DRV8843N1, C10_DRV8843N2 | 2 | Wurth Electronics | 885012206001 | Volume Production | Digi-Key | 732-7920-1-ND | 0.13411 | 0.26821
| Cap 0805 | Capacitor | C11_DRV8843N1, C11_DRV8843N2 | 2 | KEMET | C0805F103K5RACAUTO | Volume Production | Digi-Key | 399-6982-1-ND | 0.56324 | 1.13
| 0.1uF | Capacitor (Semiconductor SIM Model) | C? | 4 | Taiyo Yuden | EMK105B7104KVHF | Manual Solution | Digi-Key | 587-3807-1-ND | 0.13411 | 0.53644
| 0.1uF | Capacitor (Semiconductor SIM Model) | C? | 1
| 0402 | Capacitor | C? | 2 | KEMET | C0402C220K4RAC7867 | Unknown | Digi-Key | 399-17554-1-ND | 0.2548 | 0.5096
| LED2 | Typical RED, GREEN, YELLOW, AMBER GaAs LED | D1, D2, D3_DRV8843N1, D3_DRV8843N2 | 4 | Rohm | SML-D12U1WT86 | Manual Solution | Digi-Key | SML-D12U1WT86CT-ND | 0.29505 | 1.18
|  | Just a generic LED | D? | 3
| ORANGE LED | Just a generic LED | D? | 2 | Rohm | SML-D12D8WT86 | Manual Solution | Digi-Key | 511-1577-1-ND | 0.45598 | 0.91196
| GREEN LED | Just a generic LED | D? | 1 | Rohm | SML-D12FWT86 | Manual Solution | Digi-Key | 846-1176-1-ND | 0.56327 | 0.56327
| Header 2 | Header, 2-Pin | P1 | 1 | Wurth Electronics | 691102710002 | Volume Production | Digi-Key | 732-2028-ND | 0.92532 | 0.92532
| Header 2X2 | Header, 2-Pin, Dual row | P2, P? | 2 | Samtec | SFMC-102-01-S-D | Volume Production | Digi-Key | SAM9900-ND | 2.82 | 5.63
| Header 4 | Header, 4-Pin | P5_DRV8843N1, P5_DRV8843N2 | 2 | Hirose | DF13A-4P-1.25H(21) | Volume Production | Digi-Key | H125082-CT-ND | 0.77781 | 1.56
| Header 3X2 | Header, 3-Pin, Dual row. Programming header | P? | 1
| Res1 0603 | Resistor | R1 | 1 | Vishay Beyschlag | MCT06030C3001FP500 | Volume Production | Digi-Key | MCT0603-3.00K-CFCT-ND | 0.24139 | 0.24139
| Res1 0603 | Resistor | R2, R9_DRV8843N1, R9_DRV8843N2 | 3 | Yageo | RC0603FR-07330RL | Volume Production | Digi-Key | 311-330HRCT-ND | 0.03219 | 0.32185
| Res1 0603 | Resistor | R5_DRV8843N1, R5_DRV8843N2, R8_DRV8843N1, R8_DRV8843N2 | 4 | Yageo | RT0603DRD0710KL | Volume Production | Digi-Key | 311-10KDCT-ND | 0.26821 | 1.07
| 0603 | Resistor | R6_DRV8843N1, R6_DRV8843N2 | 2 | Vishay Beyschlag | MCT06030C1004FP500 | Volume Production | Digi-Key | MCT0603-1.00M-CFCT-ND | 0.24139 | 0.48278
| Res1 | Resistor | R7_DRV8843N1, R7_DRV8843N2 | 2 | Vishay Dale Thin Film | PNM0603E5002BST5 | Volume Production | Digi-Key | PNM0603-50KBCT-ND | 4.12 | 8.23
| Res1 | Resistor | R10_DRV8843N1, R10_DRV8843N2, R11_DRV8843N1, R11_DRV8843N2 | 4 | Yageo | SR0805FR-471RL | Unknown | Digi-Key | YAG5851CT-ND | 1.01 | 4.02
| 10K | Resistor | R? | 2 | Yageo | RT0603DRD0710KL | Manual Solution | Digi-Key | 311-10KDCT-ND | 0.26823 | 0.53646
| 330 | Resistor | R? | 6 | Panasonic | ERJ3EKF3300V | Manual Solution | Digi-Key | P330HCT-ND | 0.13411 | 0.80466
| 30K | Resistor | R? | 1 | Panasonic | ERA-3AEB303V | Manual Solution | Digi-Key | P30KDBCT-ND | 0.4694 | 0.4694
| 30K | Resistor | R? | 1 | Panasonic | ERJ-2RKF3002X | Manual Solution | Digi-Key | P30.0KLCT-ND | 0.13411 | 0.13411
| 10k | Resistor | R? | 1 | Yageo | RT0603DRD0710KL | Manual Solution | Digi-Key | 311-10KDCT-ND | 0.26823 | 0.26823
| 0 Ohm | Resistor | R? | 6 | Vishay | CRCW08050000Z0EA | Manual Solution | Digi-Key | 541-0.0ACT-ND | 0.05901 | 0.5901
| SW-PB | Schematic symbol for a generic 2-pin pushbutton, OFF-mom. | S? | 1 | ITT C&K | PTS830GM140SMTRLFS | Manual Solution | Digi-Key | CKN10587CT-ND | 0.68398 | 0.68398
| DPDT | DPDT Switch, customized for the pinout of the JS202011AQN switch. | S? | 1 | ITT C&K | JS202011AQN | Volume Production | Digi-Key | 401-2000-ND | 0.57665 | 0.57665
| DRV8843 | Dual H-Bridge Driver, accept input voltages from 8.2V ~ 45V, with two-bit current control | U2_DRV8843N1, U2_DRV8843N2 | 2 | Texas Instruments | DRV8843PWP | Volume Production | Digi-Key | 296-28918-5-ND | 5.82 | 11.64
| Hex Buffer | Hex non-inverting buffer with 3-state outputs. SN74HC365PW. | U? | 1 | Texas Instruments | SN74HC365PW | Volume Production | Digi-Key | 296-33932-5-ND | 0.8985 | 0.8985
| ATMega32M1 | Atmel 8-bit AVR microcontroller. | U? | 1 | Microchip / Atmel | ATMEGA32M1-AUR | Volume Production | Digi-Key | ATMEGA32M1-AURCT-ND | 6.36 | 6.36
| MCP23S17 | 16 bit I/O expander with SPI interface. | U? | 1 | Microchip | MCP23S17-E/SS | Volume Production | Digi-Key | MCP23S17-E/SS-ND | 1.82 | 1.82
| 8MHz Crystal | 8MHz Abracom 4-pin crystal. | Y? | 1 | Abracon | ABM3B-8.000MHZ-10-D-1-G-T | Volume Production | Digi-Key | 535-13456-1-ND | 0.95215 | 0.95215