## Bill of Materials-eps
Line # | Name | Description | Designator | Quantity | Manufacturer 1 | Manufacturer Part Number 1 | Manufacturer Lifecycle 1 | Supplier 1 | Supplier Part Number 1 | Supplier Unit Price 1 | Supplier Subtotal 1 | Supplier 2 | Supplier Part Number 2 | Supplier Unit Price 2 | Supplier Subtotal 2 | Supplier 3 | Supplier Part Number 3 | Supplier Unit Price 3 | Supplier Subtotal 3 | Manufacturer 4 | Manufacturer Part Number 4 | Manufacturer Lifecycle 4 | Supplier 4 | Supplier Part Number 4 | Supplier Unit Price 4 | Supplier Subtotal 4 | Supplier 5 | Supplier Part Number 5 | Supplier Unit Price 5 | Supplier Subtotal 5 | Supplier 6 | Supplier Part Number 6 | Supplier Unit Price 6 | Supplier Subtotal 6 | Manufacturer 7 | Manufacturer Part Number 7 | Manufacturer Lifecycle 7 | Supplier 7 | Supplier Part Number 7 | Supplier Unit Price 7 | Supplier Subtotal 7 | Supplier 8 | Supplier Part Number 8 | Supplier Unit Price 8 | Supplier Subtotal 8 | Supplier 9 | Supplier Part Number 9 | Supplier Unit Price 9 | Supplier Subtotal 9 | Footprint
|  | Just a generic LED | D9, D10, D11 | 6 | [45 empty] | 0603-LED
| 0 | Resistor | R14, R15, R21, R22 | 16 |  |  |  | Digi-Key | 311-0.0GRDKR-ND | [40 empty] | J1-0603
| 0.1uF | Capacitor | C27 | 2 | [45 empty] | 1608[0603]
| 0.1uF | Capacitor (Semiconductor SIM Model) | C5, C11, C15, C16, C18, C21 | 6 | [45 empty] | 1608[0603]
| 0.1uF | Capacitor (Semiconductor SIM Model) | C17 | 1 | [45 empty] | 1608[0603]
| 1K | Resistor | R55, R56_U_eps_heater_control1, R56_U_eps_heater_control2, R57_U_eps_heater_control1, R57_U_eps_heater_control2 | 5 |  |  |  | Digi-Key | [41 empty] | J1-0603
| 1uF | Capacitor | C8 | 1 | [45 empty] | 1608[0603]
| 1uF | Capacitor (Semiconductor SIM Model) | C1, C2, C3 | 3 | [45 empty] | 1608[0603]
| 10k | Resistor | R43 | 1 | [45 empty] | J1-0603
| 10K | Resistor | R1, R23, R24, R25, R26, R39, R42, R50, R51, R52, R53, R54 | 12 |  |  |  | Digi-Key | P10KDBCT-ND | [40 empty] | J1-0603
| 10uF | Capacitor | C4, C7 | 2 | [45 empty] | 1608[0603]
| 10uF | Capacitor (Semiconductor SIM Model) | C10 | 2 | [45 empty] | 1608[0603]
| 10uF | ESR between 1-1.5 ohm | C9 | 1 | [45 empty] | 1608[0603]
| 15pF 1% | Capacitor (Semiconductor SIM Model) | C19, C20 | 4 | [45 empty] | 1608[0603]
| 30K | Resistor | R40 | 4 | [45 empty] | J1-0603
| 47pF | Capacitor (Semiconductor SIM Model) | C12 | 2 | [45 empty] | 1608[0603]
| 60 | Resistor | R9, R13 | 4 | [45 empty] | J1-0603
| 100 | Resistor | R2, R3, R4, R5, R6, R10, R11, R12 | 13 | [45 empty] | J1-0603
| 100pF | Capacitor | C28 | 1 | [45 empty] | 1608[0603]
| 100pF | Capacitor (Semiconductor SIM Model) | C30_U_eps_heater_control1, C30_U_eps_heater_control2 | 2 |  |  |  | Digi-Key | [41 empty] | 1608[0603]
| 150nF | Capacitor | C29 | 1 | [45 empty] | 1608[0603]
| 150pF | Capacitor (Semiconductor SIM Model) | C6 | 1 | [45 empty] | 1608[0603]
| 330 | Resistor | R33, R34, R35, R36, R37, R38 | 12 | [45 empty] | J1-0603
| GREEN LED | Just a generic LED | D6 | 2 | [45 empty] | 0603-LED
| Header 2X2 | Header, 2-Pin, Dual row | P8 | 2 | [45 empty] | HDR2X2
| Header 3X2 | Header, 3-Pin, Dual row. Programming header | P7 | 2 | [45 empty] | HDR2X3
| N-MOS | N-MOS, low gate ON voltage | Q7_U_eps_heater_control1, Q7_U_eps_heater_control2 | 2 | [45 empty] | SOT95P280X145-6N
| ORANGE LED | Just a generic LED | D7, D8 | 4 | [45 empty] | 0603-LED
| RED | Typical RED, GREEN, YELLOW, AMBER GaAs LED | D12_U_eps_heater_control1, D12_U_eps_heater_control2 | 2 |  |  |  | Digi-Key | [41 empty] | 0603-LED
| SW-PB | Schematic symbol for a generic 2-pin pushbutton, OFF-mom. | S2 | 2 | [45 empty] | PTS830GM140 SMTR LFS - Pushbutton
| TRANS PROG | Header, 2-Pin, Dual row For shorting transceiver pins together for testing/debugging | P1 | 1 | [45 empty] | HDR2X2
| Header 2 | Battery Header, 2-Pin | BATT1 | 1 | Molex | 39-30-1020 | Volume Production | Digi-Key | WM1351-ND | 0.75624 | 0.75624 | [38 empty] | WM1351-ND
| Header 2 | High-side deployment switch, 2-Pin | DEP. SWITCH1 | 1 | Molex | 39-30-1020 | Volume Production | Digi-Key | WM1351-ND | 0.75624 | 0.75624 | [38 empty] | WM1351-ND
| Header 2 | Low-side deployment switch, 2-Pin | DEP. SWITCH2 | 1 | Molex | 39-30-1020 | Volume Production | Digi-Key | WM1351-ND | 0.75624 | 0.75624 | [38 empty] | WM1351-ND
| X-, Y- | 70AAJ-5-M0 | B3 | 1 | Bourns | 70AAJ-5-M0 | Volume Production | Digi-Key | 70AAJ-5-M0-ND | 2.51 | 2.51 | [38 empty] | 70AAJ-5-M0-ND
| X-, Y+ | 70AAJ-5-M0 | B1 | 1 | Bourns | 70AAJ-5-M0 | Volume Production | Digi-Key | 70AAJ-5-M0-ND | 2.51 | 2.51 | [38 empty] | 70AAJ-5-M0-ND
| X+, Y- | 70AAJ-5-M0 | B4 | 1 | Bourns | 70AAJ-5-M0 | Volume Production | Digi-Key | 70AAJ-5-M0-ND | 2.51 | 2.51 | [38 empty] | 70AAJ-5-M0-ND
| X+, Y+ | 70AAJ-5-M0 | B2 | 1 | Bourns | 70AAJ-5-M0 | Volume Production | Digi-Key | 70AAJ-5-M0-ND | 2.51 | 2.51 | [38 empty] | 70AAJ-5-M0-ND
| PAY CONN | Header, 15-Pin | P2 | 1 | Molex | 53261-1571 | Not Recommended for New Design | Digi-Key | WM7632CT-ND | [40 empty] | WM7632CT-ND
| D Connector 25 | Receptacle Assembly, 25 Position, Right Angle | J1 | 1 | Molex | 83614-9012 | Volume Production | Digi-Key | WM2144-ND | 25.83 | 25.83 | [38 empty] | Mini DSub Connector
| 504050-0491 | Wire-To-Board Connector, Pico-Lock 504050 Series, Surface Mount, Header, 4, 1.5 mm | X1 | 1 | Molex | 504050-0491 | Volume Production | Digi-Key | WM10137DKR-ND | 1.72 | 1.72 | [38 empty] | MOLEX_504050-0491
| Header 2 | Header, 2-Pin | P3, P4, P5, P6 | 4 | Molex | 0532610271 | Volume Production | Digi-Key | WM7620DKR-ND | 1.3 | 5.2 | [38 empty] | WM7620CT-ND
| Header 4 | Header, 4-Pin | PX-1, PX+1, PY-1, PY+1 | 4 | Molex | 0532610471 | Volume Production | Digi-Key | WM7622CT-ND | 1.65 | 6.58 | [38 empty] | WM7622CT-ND
| 2.7µH | Inductor, Lbt | L2 | 1 | Wurth Electronics | 74439358022 | Volume Production | Digi-Key | 732-7274-6-ND | 5.84 | 5.84 | [38 empty] | 74439358022
| 8MHz Crystal | 8MHz Abracom 4-pin crystal. | Y1 | 1 | Abracon | ABM3B-8.000MHZ-10-D-1-G-T | Volume Production | Digi-Key | 535-13456-1-ND | 0.96851 | 0.96851 | [38 empty] | OSCSC500X320X110-4N
| ABS07-120-32.768KHZ-T | 3.2 x 1.5mm, 32.768KHZ Xtal 6pf, 20ppm, -40+85C, ESR 60kOhm, ST Micro Ref Design Crystal for STM32L | Y2 | 1 | Abracon | ABS07-120-32.768KHZ-T | Volume Production | Digi-Key | 535-11937-1-ND | 0.75624 | 0.75624 | [38 empty] | ABS07-120-32.768
| AD8613 | Low power, low noise rail-to-rail op-amp. | U2 | 1 | Analog Devices | AD8613AKSZ-REEL7 | Volume Production | Digi-Key | AD8613AKSZ-REEL7CT-ND | 1.8 | 1.8 | [38 empty] | SOP65P200X125-5N
| ADA4891-4 | Op-amps | GDB1, GDB2 | 2 | Analog Devices | ADA4891-4ARZ-R7 | Volume Production | Digi-Key | ADA4891-4ARZ-R7DKR-ND | 4.02 | 8.04 | [38 empty] | SOIC127P600X175-14N
| ADS7952 | 12 bit, 12 channel analog-to-digital converter with SPI interface. | U1 | 1 | Texas Instruments | ADS7952SBRHBT | Volume Production | Digi-Key | 296-25842-1-ND | 12.18 | 12.18 | [38 empty] | QFN50P500X500X100-33
| ATMega32M1 | Atmel 8-bit AVR microcontroller. | U12 | 2 | Microchip / Atmel | ATMEGA32M1-AUR | Volume Production | Digi-Key | ATMEGA32M1-AURDKR-ND | 6.29 | 6.29 | Digi-Key | ATMEGA32M1-AURCT-ND | 6.29 | 6.29 | Digi-Key | ATMEGA32M1-AURTR-ND | 5.22 | 10440.35 | Microchip | ATMEGA32M1-AUR | Unknown | [27 empty] | QFP80P900X900X120-32
| IMU BNO080 | ACCEL/GYRO/MAG I2C 32BIT | U14 | 1 | Hillcrest Laboratories | BNO080 | Unknown | Digi-Key | 1888-1000-6-ND | 17.88 | 17.88 | [38 empty] | 1888-1000-1-ND
| BQ297xx | Battery protection | U6 | 1 | Texas Instruments | BQ29700DSET | Volume Production | Digi-Key | 296-37746-6-ND | 1.06 | 1.06 | [38 empty] | SON50P150X150X80-6N
| BSC026NE2LS5 | MOSFET | Q1, Q2 | 2 | Infineon | BSC026NE2LS5ATMA1 | Not Recommended for New Design | Digi-Key | BSC026NE2LS5ATMA1CT-ND | 1.86 | 3.71 | [38 empty] | INF-PG-TDSON-8-1_V
| BSC026NE2LS5 | MOSFET | Q3, Q4, Q5, Q6 | 4 | Infineon | BSC026NE2LS5ATMA1 | Not Recommended for New Design | Digi-Key | BSC026NE2LS5ATMA1DKR-ND | 1.86 | 7.43 | [38 empty] | INF-PG-TDSON-8-1_V
| 2.2µF | Capacitor, Cvcc1 | C39 | 1 | KEMET | C0603C225K4PACTU | Volume Production | Digi-Key | 399-7886-6-ND | 0.21228 | 0.21228 | [38 empty] | 1608[0603]
| 82pF | Capacitor, Ccomp1 | C40 | 1 | Yageo | CC0603JRNPO9BN820 | Volume Production | Digi-Key | 311-1068-6-ND | 0.13267 | 0.13267 | [38 empty] | 1608[0603]
| 0.1µF | Capacitor | C31, C44 | 2 | Yageo | CC0603KRX7R7BB104 | Volume Production | Digi-Key | 311-1088-6-ND | 0.15921 | 0.31842 | [38 empty] | 1608[0603]
| 0.1µF | Capacitor (Semiconductor SIM Model) | C13, C14, C33, C45 | 4 | Yageo | CC0603KRX7R7BB104 | Volume Production | Digi-Key | 311-1088-6-ND | 0.15921 | 0.63683 | [38 empty] | 1608[0603]
| 0.1pF | Capacitor (Semiconductor SIM Model) | C22, C23, C24 | 3 | Yageo | CC0603KRX7R7BB104 | Volume Production | Digi-Key | 311-1088-6-ND | 0.15921 | 0.47762 | [38 empty] | 1608[0603]
| 100nF | Capacitor, Cbst | C36 | 1 | Yageo | CC0603KRX7R9BB104 | Volume Production | Digi-Key | 311-1344-6-ND | 0.15921 | 0.15921 | [38 empty] | 1608[0603]
| 1.8nF | Capacitor, Ccomp2 | C43 | 1 | Yageo | CC0603KRX7R9BB182 | Volume Production | Digi-Key | 311-3373-6-ND | 0.13267 | 0.13267 | [38 empty] | 1608[0603]
| 8.2nF | Capacitor, Css1 | C41 | 1 | Yageo | CC0603KRX7R9BB822 | Volume Production | Digi-Key | 311-1811-6-ND | [40 empty] | 1608[0603]
| 100nF | Capacitor, Cinbt2 | C38 | 1 | Yageo | CC0805KRX7R7BB104 | Volume Production | Digi-Key | 311-1142-6-ND | [40 empty] | C0805
| CR2330 | CR2330 Lithium Ion Battery | RTC BATT1 | 1 | Panasonic | CR-2330/HFN | Volume Production | Digi-Key | CR-2330/HFN-ND | [40 empty] | 3032TR
| 100kΩ | Resistor | R18, R20 | 2 | Vishay | CRCW0603100KFKEA | Volume Production | Digi-Key | 541-100KHCT-ND | 0.13267 | 0.26535 | [38 empty] | J1-0603
| 100kΩ | Resistor | R58, R59 | 2 | Vishay | CRCW0603100KFKEA | Volume Production | Digi-Key | 541-100KHCT-ND | 0.13267 | 0.26535 | [38 empty] | 1608[0603]
| 100kΩ | Resistor | R65, R69 | 2 | Vishay | CRCW0603100KFKEA | Volume Production | Digi-Key | 541-100KHDKR-ND | 0.13267 | 0.26535 | [38 empty] | 1608[0603]
| 330Ω | Resistor | R17 | 1 | Vishay | CRCW0603330RFKEA | Volume Production | Digi-Key | 541-330HDKR-ND | 0.13267 | 0.13267 | [38 empty] | J1-0603
| DAC7562 | 12-bit, low-power, voltage-output DAC with internal reference. | U15 | 1 | Texas Instruments | DAC7562SDGSR | Volume Production | Digi-Key | 296-29022-1-ND | 7.96 | 7.96 | [38 empty] | SSOP50P300X300-10N
| 10K 0.1% | Resistor | R27, R28 | 2 | Panasonic | ERA3AEB103V | Volume Production | Digi-Key | P10KDBCT-ND | 0.46436 | 0.92871 | [38 empty] | J1-0603
| 162kΩ | Resistor, Rlim1 | R67 | 1 | Panasonic | ERJ3EKF1623V | Volume Production | Digi-Key | P162KHDKR-ND | 0.13267 | 0.13267 | [38 empty] | 1608[0603]
| 180kΩ | Resistor, Rfbb_bb1 | R62 | 1 | Panasonic | ERJ3EKF1803V | Volume Production | Digi-Key | P180KHDKR-ND | 0.13267 | 0.13267 | [38 empty] | 1608[0603]
| 2.2kΩ | Resistor | R19 | 1 | Panasonic | ERJ3EKF2201V | Volume Production | Digi-Key | P2.20KHCT-ND | 0.13267 | 0.13267 | [38 empty] | J1-0603
| 220kΩ | Resistor, Rfbt_bt1 | R64 | 1 | Panasonic | ERJ3EKF2203V | Volume Production | Digi-Key | P220KHDKR-ND | 0.13267 | 0.13267 | [38 empty] | 1608[0603]
| 562kΩ | Resistor, Rfbt_bb1 | R61 | 1 | Panasonic | ERJ3EKF5623V | Volume Production | Digi-Key | P562KHDKR-ND | 0.13267 | 0.13267 | [38 empty] | 1608[0603]
| 69.8kΩ | Resistor, Rfbb_bt1 | R68 | 1 | Panasonic | ERJ3EKF6982V | Volume Production | Digi-Key | P69.8KHDKR-ND | 0.13267 | 0.13267 | [38 empty] | 1608[0603]
| 10mΩ | Resistor | R16, R70 | 2 | Panasonic | ERJ8BWJR010V | Volume Production | Digi-Key | P.010AVDKR-ND | 0.90218 | 1.8 | [38 empty] | C1206
| Res1 | Resistor | R60 | 1 | Panasonic | ERJ8BWJR010V | Volume Production | Digi-Key | P.010AVDKR-ND | 0.90218 | 0.90218 | [38 empty] | C1206
| 10mΩ | Resistor | R29, R30, R31, R32 | 4 | Panasonic | ERJ8CWFR010V | Volume Production | Digi-Key | P0.01BVDKR-ND | 0.94198 | 3.77 | [38 empty] | C1206
| 15.8kΩ | Resistor, Rcomp1 | R66 | 1 | Panasonic | ERJ-3EKF1582V | Volume Production | Digi-Key | P15.8KHDKR-ND | 0.13267 | 0.13267 | [38 empty] | 1608[0603]
| 412kΩ | Resistor, Rt | R63 | 1 | Panasonic | ERJ-3EKF4123V | Volume Production | Digi-Key | P412KHDKR-ND | 0.13267 | 0.13267 | [38 empty] | 1608[0603]
| ESQ-126-23-G-D | PC/104(TM) Elevated Socket Strip, Through-hole, Vertical, -55 to 125 degC, 2.54 mm Pitch, 52-Pin, Female, RoHS | H1, H2 | 2 | Samtec | ESQ-126-23-G-D | Volume Production | Newark | 92P1348 |  |  | Digi-Key, [NoParam] | ESQ-126-23-G-D-ND, [NoParam] | [36 empty] | SMTC-ESQ-126-23-X-D
| 47µF | Capacitor, Cinbt1 | C37 | 1 | Murata | GRM21BR60J476ME15L | Volume Production | Digi-Key | 490-9960-6-ND | 0.63683 | 0.63683 | [38 empty] | C0805
| 47µF | Capacitor, Cout | C42 | 1 | Murata | GRM21BR60J476ME15L | Volume Production | Digi-Key | 490-9960-6-ND | 0.63683 | 0.63683 | [38 empty] | C0805
| 47.0µF | Capacitor, Coutbb1 | C35 | 1 | Murata | GRM188R60E476ME15D | Volume Production | Digi-Key | 490-13245-1-ND | 0.66336 | 0.66336 | [38 empty] | 1608[0603]
| 10.0µF | Capacitor, Coutx | C32 | 1 | Murata | GRM188R60J106ME47D | Volume Production | Digi-Key | 490-3896-6-ND | 0.49089 | 0.49089 | [38 empty] | 1608[0603]
| 10.0µF | Cin, capacitor | C34 | 1 | Murata | GRM188R60J106ME47D | Volume Production | Digi-Key | 490-3896-6-ND | 0.49089 | 0.49089 | [38 empty] | 1608[0603]
| 22pF | Capacitor (Semiconductor SIM Model) | C25, C26 | 2 | Murata | GRM1885C1H220JA01D | Volume Production | Digi-Key | 490-1411-6-ND | 0.14594 | 0.29188 | [38 empty] | 1608[0603]
| Inductor | Inductor, buck-boost | L1 | 1 | Vishay Dale | IHLP1212BZER1R0M11 | Volume Production | Digi-Key | 541-1319-6-ND | 1.92 | 1.92 | [38 empty] | IHLP-1212BZ
| INA214 | Current monitor | U5 | 1 | Texas Instruments | INA214AIDCKR | Volume Production | Digi-Key | 296-38956-1-ND | 1.99 | 1.99 | [38 empty] | SOT65P210X110-6N
| INA214 | Current monitor | U7, U8, U9, U10, U17, U18 | 6 | Texas Instruments | INA214AIDCKR | Volume Production | Digi-Key | 296-38956-6-ND | 1.99 | 11.94 | [38 empty] | SOT65P210X110-6N
| DPDT | DPDT Switch, customized for the pinout of the JS202011AQN switch. | S1 | 1 | ITT C&K | JS202011AQN | Volume Production | Digi-Key | 401-2000-ND | 0.57049 | 0.57049 | [38 empty] | JS202011AQN - Slide Switch
| MCP23S17 | 16 bit I/O expander with SPI interface. | U13 | 1 | Microchip | MCP23S17-E/SS | Volume Production | Digi-Key | MCP23S17-E/SS-ND | 1.8 | 1.8 | [38 empty] | SOP65P780X200-28N
| MCP6546 | Open-drain output sub-microamp comparator. | U16_U_eps_heater_control1, U16_U_eps_heater_control2 | 2 | Microchip | MCP6546T-E/OT | Volume Production | Digi-Key | MCP6546T-E/OTCT-ND | 0.49089 | 0.98178 | [38 empty] | SOT-23-5_95P290X160-5N
| REF5025 | Voltage Reference | U3 | 1 | Texas Instruments | REF5025AIDGKR | Volume Production | Digi-Key | 296-41382-1-ND | 3.98 | 3.98 | [38 empty] | SOP65P300X125-8N
| SJ1-3544 |  | RBF1 | 1 | CUI | SJ1-3544 | Volume Production | Digi-Key | CP1-3544-ND | 2.19 | 2.19 | [38 empty] | SJ1-3544
| SM74611 | PV Diode | D1, D2, D3, D4, D5 | 5 | Texas Instruments | SM74611KTTR | Volume Production | Digi-Key | 296-35688-6-ND | 5.02 | 25.08 | [38 empty] | TO254P1435X464-3N
| SN65HVD233D | 3.3V CAN Transceiver with Standby Mode, Loop-back 8-SOIC -40 to 125 | U4 | 1 | Texas Instruments | SN65HVD233D | Volume Production | Digi-Key | 296-14639-5-ND | 4.15 | 4.15 | [38 empty] | SOIC127P500X600-8N
| Hex Buffer | Hex non-inverting buffer with 3-state outputs. SN74HC365PW. | U11 | 2 | Texas Instruments | SN74HC365PW | Volume Production | Digi-Key | 296-33932-5-ND | 0.88891 | 0.88891 | [38 empty] | SOP65P640X120-16N
| TPS61088 | Boost converter | BT1 | 1 | Texas Instruments | TPS61088RHLT | New Product | Digi-Key | 296-42129-1-ND | 5.86 | 5.86 | [38 empty] | QFN50P450X350X100-21N
| TPS630250 | Buck-boost converter | BB1 | 1 | Texas Instruments | TPS630250RNCT | Volume Production | Digi-Key | 296-42036-6-ND | 3.85 | 3.85 | [38 empty] | RNC0014A
| 0.1uF | Capacitor | C1, C2, C3, C4 | 4 | KEMET | C0603C104K8RACTU | Volume Production | Digi-Key | 399-1095-6-ND | 0.21228 | 0.84911
| 0.1uF | Capacitor (Semiconductor SIM Model) | C10_FLASH1, C10_FLASH2, C10_FLASH3, C11, C15, C16, C18 | 7 | KEMET | C0603C104K8RACTU | Volume Production | Digi-Key | 399-1095-6-ND | 0.21228 | 1.49
| 4.7K | Resistor | R7, R8, R16, R23 | 4 | Panasonic | ERJ3EKF4701V | Volume Production | Digi-Key | P4.70KHDKR-ND | 0.13267 | 0.53069
| 8MHz Crystal | 8MHz Abracom 4-pin crystal. | Y1 | 1 | Abracon | ABM3B-8.000MHZ-10-D-1-G-T | Volume Production | Digi-Key | 535-13456-1-ND | 0.96851 | 0.96851
| 10K | Resistor | R1, R2, R4, R5, R6, R17_FLASH1, R17_FLASH2, R17_FLASH3, R20, R24, R39 | 11 | Panasonic | ERJ3EKF1002V | Volume Production | Digi-Key | P10.0KHDKR-ND | 0.08624 | 0.94861
| 200K | Resistor | R3 | 1 | Panasonic | ERJ3EKF2003V | Volume Production | Digi-Key | P200KHDKR-ND | 0.13267 | 0.13267
| DPDT | DPDT Switch, customized for the pinout of the JS202011AQN switch. | S1 | 1 | ITT C&K | JS202011AQN | Volume Production | Digi-Key | 401-2000-ND | 0.57049 | 0.57049
| DS3234 | SPI bus RTC with integrated crystal and SRAM | U5 | 1 | Maxim | DS3234SN#T&R | Volume Production | Digi-Key
| Header 15 | Header, 15-Pin | DEBUG1 | 1 | Samtec | CES-115-01-T-S | Volume Production | Digi-Key | SAM1087-15-ND
| PCA9306DQER | Dual Bi-Directional I2C-Bus and SMBus Voltage Level-Translator 8-X2SON -40 to 85 | U6 | 1 | Texas Instruments | PCA9306DQER | Volume Production | Digi-Key | 296-27957-1-ND | 0.88891 | 0.88891
| SC18IS600IPW/S8HP | SPI to I2C bridge. | U7 | 1 | NXP Semiconductors | SC18IS600IPW/S8HP | Unknown | Digi-Key | 568-13690-1-ND | 4.06 | 4.06
| SN65HVD233D | 3.3V CAN Transceiver with Standby Mode, Loop-back 8-SOIC -40 to 125 | U4 | 1 | Texas Instruments | SN65HVD233D | Volume Production | Digi-Key | 296-14639-5-ND | 4.15 | 4.15
| SN74LVC1G07 | Single element non-inverting open drain buffer | U1 | 1 | Texas Instruments | SN74LVC1G07DCKR | Volume Production | Digi-Key | 296-8486-1-ND | 0.57049 | 0.57049
| SST26VF016B | 2.5V/3.0V 16 Mbit Serial Quad I/O (SQI) Flash Memory | U4_FLASH1, U4_FLASH2, U4_FLASH3 | 3 | Microchip | SST26VF016B-104I/SN | Volume Production | Digi-Key | SST26VF016B-104I/SN-ND | 1.58 | 4.74
| X- Y- |  | OBC3 | 1 | Bourns | 70AAJ-5-M0 | Volume Production | Digi-Key | 70AAJ-5-M0-ND | 2.51 | 2.51
| X- Y+ |  | OBC1 | 1 | Bourns | 70AAJ-5-M0 | Volume Production | Digi-Key | 70AAJ-5-M0-ND | 2.51 | 2.51
| X+ Y- |  | OBC4 | 1 | Bourns | 70AAJ-5-M0 | Volume Production | Digi-Key | 70AAJ-5-M0-ND | 2.51 | 2.51
| X+ Y+ |  | OBC2 | 1 | Bourns | 70AAJ-5-M0 | Volume Production | Digi-Key | 70AAJ-5-M0-ND | 2.51 | 2.51