## syspcb
Line # | Name | Description | Designator | Quantity | Manufacturer 1 | Manufacturer Part Number 1 | Manufacturer Lifecycle 1 | Supplier 1 | Supplier Part Number 1 | Supplier Unit Price 1 | Supplier Subtotal 1
| SN74LV07A |  | B1, B2 | 2 | Texas Instruments | SN74LV07APWR | Volume Production | Digi-Key | 296-3767-6-ND | 0.55784 | 1.12
| Conn_Molex_39-30-1020_eec | CONN HEADER 2POS 4.2MM R/A TIN | J4 | 1 | Molex | 39-30-1020 | Volume Production | Digi-Key | WM1351-ND | 0.75707 | 0.75707
| 0532610471 | Conn Shrouded Header HDR 4 POS 1.25mm Solder RA SMD PicoBladeâ„¢ Embossed T/R | P5, P6, P8, P9 | 4 | Molex | 0532610471 | Volume Production | Digi-Key | WM7622DKR-ND | 1.65 | 6.59
| DPDT | DPDT Switch, customized for the pinout of the JS202011AQN switch. | S4, S5, S6 | 3 | ITT C&K | JS202011AQN | Volume Production | Digi-Key | 401-2000-ND | 0.57113 | 1.71
| EPS1 | Header, 2-Pin, Female | P3 | 1 |  |  |  |  | SAM1085-02-ND
| PYL1 | Header, 2-Pin, Female | P4 | 1 |  |  |  |  | SAM1085-02-ND
| OBC1 | Header, 2-Pin, Female | P7 | 1 |  |  |  |  | SAM1085-02-ND
| Programming Header | Header, 3-Pin, Dual row | EPS, OBC, PAY | 3 |  |  |  |  | SAM10846-ND
| Header 4X2A | Header, 4-Pin, Dual row, Female | CANH | 1 |  |  |  |  | SAM1084-04-ND
| Header 10X2A | Header, 10-Pin, Dual row, Female | P1, P2 | 2 |  |  |  |  | SAM10958-ND
| D Connector 25 | Receptacle Assembly, 25 Position, Right Angle | J1 | 1 | NorComp | 182-025-113R531 | Volume Production | Digi-Key | 182-25ME-ND | 3.44 | 3.44
| 330 | Resistor | R1, R2, R3, R4, R5, R6, R7, R8, R9, R10, R11, R12, R13, R14, R15, R16, R17, R19, R20 | 19 |  |  |  | Digi-Key | 311-330HRCT-ND
| 691102710002 | Screw terminal 0.33 mmÂ² Number of pins 2 Wuerth Elektronik Blue 1 pc_s_ | J2, J3 | 2 | Wurth Electronics | 691102710002 | Volume Production | Digi-Key | 732-2028-ND | 0.91646 | 1.83
| SW-PB | Switch | S1, S2, S3 | 3
| LED2 | Typical RED, GREEN, YELLOW, AMBER GaAs LED | D1, D2, D3, D4, D5, D6, D7, D8, D9, D10, D11, D12, D13, D14, D15, D16, D17, D19, D20 | 19