## obc_v4.3_BOM
Line # | Name | Description | Designator | Quantity | Manufacturer 1 | Manufacturer Part Number 1 | Manufacturer Lifecycle 1 | Supplier 1 | Supplier Part Number 1 | Supplier Unit Price 1 | Supplier Subtotal 1
| LED0603 | Generic 0603 LED. Use ChipLED from Osram for generic ones. | D7, D8, D9, D10, D11, D12 | 6
| 0402 | 0402 capacitor | C38 | 1 | KEMET | C0402C470J3RACAUTO | Volume Production | Digi-Key | 399-17558-1-ND | 0.17333 | 0.17333
| 0402 | 0402 capacitor | C49, C50 | 2 | KEMET | C0402C220K4RAC7867 | Unknown | Digi-Key | 399-17554-1-ND | 0.25333 | 0.50666
| 0402 | 0402 resistor | R49, R53 | 2 | Vishay | CRCW040260R4FKED | Volume Production | Digi-Key | 541-60.4LCT-ND | 0.13333 | 0.26666
| 0402 | 0402 resistor | R54, R55 | 2 | Panasonic | ERJ-2GE0R00X | Volume Production | Digi-Key | P0.0JCT-ND | 0.13333 | 0.26666
| 0402 | 0402 resistor | R6, R9 | 2 | Panasonic | ERA-2AEB472X | Volume Production | Digi-Key | P4.7KDCCT-ND | 0.59999 | 1.2
| 0402 | 0402 resistor | R66, R67, R68, R69, R70, R71 | 6 | TE Connectivity | CRGCQ0402F330R | Unknown | Digi-Key | A129621CT-ND | 0.02933 | 0.29333
| 0402 | 0402 resistor | R72 | 1 | Yageo | AC0402FR-0730KL | Volume Production | Digi-Key | YAG3474CT-ND | 0.13333 | 0.13333
| 0603 | Inductor | L3 | 1 | TDK | MLZ1608N100LTD25 | Volume Production | Digi-Key | 445-17067-1-ND | 0.29333 | 0.29333
| 0805 | 0805 capacitor | C36, C45 | 2 | Murata | GCM21BR70J106KE22K | Volume Production | Digi-Key | 490-14361-1-ND | 0.55999 | 1.12
| 8MHz Crystal | 8MHz Abracom 4-pin crystal. | Y2 | 1 | Abracon | ABM3B-8.000MHZ-10-D-1-G-T | Volume Production | Digi-Key | 535-13456-1-ND | 1.52 | 1.52
| ATMEGA64M1 | Atmel 8-bit AVR microcontroller. | U18 | 1 | Microchip / Atmel | ATMEGA64M1-AU | Volume Production | Digi-Key | ATMEGA64M1-AU-ND | 7.16 | 7.16
| DPDT | DPDT Switch, customized for the pinout of the JS202011AQN switch. | S1 | 1 | ITT C&K | JS202011AQN | Volume Production | Digi-Key | 401-2000-ND
| DS3234 | SPI bus RTC with integrated crystal and SRAM | U2 | 1 | Maxim | DS3234SN#T&R | Volume Production | Digi-Key | DS3234SN#T&RCT-ND | 11.32 | 11.32
| SC18IS600IPW/S8HP | SPI to I2C bridge. | U4 | 1 | NXP USA | SC18IS600IPW/S8HP | Unknown | Digi-Key | 568-13690-1-ND | 4.08 | 4.08
| SLW-102-01-G-D | 4 pos 100mil pitch low profile header | J8 | 1 | Samtec | SLW-102-01-G-D | Volume Production | Digi-Key | SAM1088-02-ND | 1.03 | 1.03
| SLW-103-01-G-D | 6 pos 100mil pitch low profile header | J7 | 1 | Samtec | SLW-103-01-G-D | Volume Production | Digi-Key | SAM1088-03-ND
| SLW-115-01-G-S | 15 Position Receptacle Connector 0.100" (2.54mm) Through Hole Gold | J3 | 1 | Samtec | SLW-115-01-G-S | Volume Production | Digi-Key | SAM1089-15-ND
| SN65HVD233D | 3.3V CAN Transceiver with Standby Mode, Loop-back 8-SOIC -40 to 125 | U14 | 1 | Texas Instruments | SN65HVD233D | Volume Production | Digi-Key | 296-14639-5-ND | 4.17 | 4.17
| SN74HC365PW | Hex non-inverting buffer with 3-state outputs | U17 | 1 | Texas Instruments | SN74HC365PW | Volume Production | Digi-Key | 296-33932-5-ND | 0.89332 | 0.89332
| SN74LVC1G07 | Single element non-inverting open drain buffer | U3 | 1 | Texas Instruments | SN74LVC1G07DCKR | Volume Production | Digi-Key | 296-8486-1-ND | 0.57332 | 0.57332
| SST26VF016B | 2.5V/3.0V 16 Mbit Serial Quad I/O (SQI) Flash Memory | U1_FLASH1, U1_FLASH2, U1_FLASH3 | 3 | Microchip | SST26VF016B-104I/SN | Volume Production | Digi-Key | SST26VF016B-104I/SN-ND | 1.59 | 4.76
| SW-PB | Schematic symbol for a generic 2-pin pushbutton, OFF-mom. | S2 | 1 | ITT C&K | PTS830GM140SMTRLFS | Volume Production | Digi-Key | CKN10587CT-ND | 0.67999 | 0.67999
| SLH-010-1.50-G-D-A | 0.50 mm Razor Beam™ LP Ultra Low Profile Socket Strip, alignment pin option | J4 | 1 |  |  |  | SLH-010-1.50-G-D-A | Samtec
| 0402 | 0402 capacitor | C1_FLASH1, C1_FLASH2, C1_FLASH3, C2, C3, C4, C37, C44, C46, C47, C48 | 11 |  |  |  | [NoParam], Digi-Key | [NoParam], 587-3807-1-ND
| 0402 | 0402 resistor | R1_FLASH1, R1_FLASH2, R1_FLASH3, R2, R3, R4, R5, R7, R8, R10, R28, R29, R65 | 13 |  |  |  | [NoParam], Digi-Key | [NoParam], P10.0KLCT-ND
| 0402 | 0402 resistor | R26, R27, R50, R51, R52 | 5 |  |  |  | [NoParam], Digi-Key | [NoParam], 541-100YCT-ND