## pay-ssm
Line # | Name | Designator | Value | Quantity | Supplier 1 | Supplier Part Number 1 | Supplier Unit Price 1 | Supplier Subtotal 1
| 2A 0402 | L4 | 120 Ohm @ 100MHz | 1 | Digi-Key | 490-16505-1-ND | 0.1991 | 0.1991
| 8MHz Crystal | Y1 |  | 1 | Digi-Key | 535-13456-1-ND | 1.51 | 1.51
| 402 | C2, C3, C4, C46_Current_Monitor1, C46_Current_Monitor2 | 0.1uF | 5 | Digi-Key | 587-3807-6-ND | 0.17619 | 0.88093
| 402 | C5, C6 | 22pF | 2 | Digi-Key | 399-17554-1-ND | 0.2522 | 0.50439
| 402 | C8, C10_ADC1, C10_ADC2, C45_Port_Expander1, C45_Port_Expander2, C56 |  | 6 | Digi-Key | 587-3807-6-ND | 0.09162 | 0.91617
| 402 | C9 | 47pF | 1 | Digi-Key | 399-17558-1-ND | 0.17256 | 0.17256
| 402 | C11_ADC1, C11_ADC2 | 220pF | 2 | Digi-Key | 490-4912-1-ND | 0.13273 | 0.26547
| 402 | C20, C30, C32, C52 | 0.1uF 10V X7R | 4 | Digi-Key | 490-6321-1-ND | 0.04513 | 0.4513
| 402 | C26 | 820pF 50V X7R | 1 | Digi-Key | 490-3250-1-ND | 0.13273 | 0.13273
| 402 | C27, C49 | 8.2nF 16V X7R | 2 | Digi-Key | 490-6338-1-ND | 0.13273 | 0.26547
| 402 | C29 | 39pF 25V C0G | 1 | Digi-Key | 490-6178-1-ND | 0.13273 | 0.13273
| 402 | C31 | 0.1uF 16V X7R | 1 | Digi-Key | 490-3261-1-ND | 0.13273 | 0.13273
| 402 | C36_MOTOR_DRV1, C36_MOTOR_DRV2, C53 | 10000pF | 3 | Digi-Key | 490-4762-1-ND | 0.13273 | 0.3982
| 402 | C42, C44 | 0.1uF 6.3V X7R | 2 | Digi-Key | 399-4872-1-ND | 0.14601 | 0.29202
| 402 | C43 | 0.22uF 6.3V X7R | 1 | Digi-Key | 587-3764-6-ND | 0.14601 | 0.14601
| 402 | C48 | 560pF 50V X7R | 1 | Digi-Key | 490-1301-1-ND | 0.13273 | 0.13273
| 402 | C51 | 27pF 50V C0G | 1 | Digi-Key | 490-5869-1-ND | 0.13273 | 0.13273
| 402 | R1, R2, R17, R18, R27, R31, R40, R69_Port_Expander1, R69_Port_Expander2, R70_Port_Expander1, R70_Port_Expander2, R71_Port_Expander1, R71_Port_Expander2, R72_Port_Expander1, R72_Port_Expander2, R73_Port_Expander1, R73_Port_Expander2, R74_Port_Expander1, R74_Port_Expander2, R90 | 0 | 20 | Digi-Key | P0.0JCT-ND | 0.02867 | 0.71677
| 402 | R4, R5, R6, R8, R9, R10, R13, R14, R15, R19_ADC1, R19_ADC2, R20_ADC1, R20_ADC2, R21_ADC1, R21_ADC2, R22_ADC1, R22_ADC2, R23_ADC1, R23_ADC2 | 100 | 19 | Digi-Key | 541-100YDKR-ND | 0.18317 | 3.48
| 402 | R11 | 30K | 1 | Digi-Key | YAG3474CT-ND | 0.13273 | 0.13273
| 402 | R12, R16 | 60.4 | 2 | Digi-Key | 541-60.4LCT-ND | 0.13273 | 0.26547
| 402 | R24_ADS79521, R24_ADS79522, R44, R45, R46, R47, R48_MOTOR_DRV1, R48_MOTOR_DRV2, R51_MOTOR_DRV1, R51_MOTOR_DRV2, R52_MOTOR_DRV1, R52_MOTOR_DRV2, R53_MOTOR_DRV1, R53_MOTOR_DRV2, R58_MOTOR_DRV1, R58_MOTOR_DRV2, R59_MOTOR_DRV1, R59_MOTOR_DRV2, R60_MOTOR_DRV1, R60_MOTOR_DRV2, R61_MOTOR_DRV1, R61_MOTOR_DRV2, R66_HEATER1, R66_HEATER2, R66_HEATER3, R66_HEATER4, R66_HEATER5, R67_Port_Expander1, R67_Port_Expander2, R68_Port_Expander1, R68_Port_Expander2, R75, R77, R79 | 10K | 34 | Digi-Key | P10.0KLCT-ND | 0.05973 | 2.03
| 402 | R30 | 453K 1% | 1 | Digi-Key | 541-453KLCT-ND | 0.13273 | 0.13273
| 402 | R32 | 3K 1% | 1 | Digi-Key | RMCF0402FT3K00CT-ND | 0.13273 | 0.13273
| 402 | R33 | 44.2K 1% | 1 | Digi-Key | P44.2KLCT-ND | 0.13273 | 0.13273
| 402 | R35, R49_MOTOR_DRV1, R49_MOTOR_DRV2, R65_HEATER1, R65_HEATER2, R65_HEATER3, R65_HEATER4, R65_HEATER5, R94, R96_HEATER1, R96_HEATER2, R96_HEATER3, R96_HEATER4, R96_HEATER5, R99 | 1K | 15 | Digi-Key | 311-1.0KJRCT-ND | 0.01726 | 0.25883
| 402 | R36, R41, R42, R43, R76 | 10K NTC | 5 | Digi-Key | P12007DKR-ND | 0.1991 | 0.99551
| 402 | R39 | 69.8K 1% | 1 | Digi-Key | 541-69.8KLCT-ND | 0.13273 | 0.13273
| 402 | R50_MOTOR_DRV1, R50_MOTOR_DRV2 | 200 1% | 2 | Digi-Key | P200JCT-ND | 0.13273 | 0.26547
| 402 | R62_MOTOR_DRV1, R62_MOTOR_DRV2, R63_MOTOR_DRV1, R63_MOTOR_DRV2, R97, R98 | 50K 1% | 6 | Digi-Key | P49.9KLCT-ND | 0.05973 | 0.59731
| 402 | R64_MOTOR_DRV1, R64_MOTOR_DRV2, R80, R81, R82, R83, R84, R85 | 330 | 8 | Digi-Key | A129621CT-ND | 0.0292 | 0.29202
| 402 | R78_Boost2_Temperature, R78_Boost_Temp_Sense, R78_General_Temp_Sense, R78_MF_THM1_6, R78_MF_THM1_7, R78_MF_THM1_8, R78_MF_THM1_9, R78_MF_THM1_10, R78_MF_THM1_11, R78_MF_THM2_12, R78_MF_THM2_13, R78_MF_THM2_14, R78_MF_THM2_15, R78_MF_THM2_16, R78_MF_THM2_17, R78_MOTOR_TEMP11, R78_MOTOR_TEMP12 | 10K 0.1% | 17 | Digi-Key | P10KDCCT-ND | 0.42608 | 7.24
| 402 | R88 | 187K 1% | 1 | Digi-Key | P187KLCT-ND | 0.13273 | 0.13273
| 402 | R91 | 1.4K 1% | 1 | Digi-Key | YAG3039DKR-ND | 0.13273 | 0.13273
| 402 | R92 | 15.4K 1% | 1 | Digi-Key | YAG2992DKR-ND | 0.13273 | 0.13273
| 402 | R93 | 118K 1% | 1 | Digi-Key | 541-118KLCT-ND | 0.13273 | 0.13273
| 402 | R95 | 2 | 1 | Digi-Key | YAG3472CT-ND | 0.13273 | 0.13273
| 402 | R100 | 2.2K 1% | 1 | Digi-Key | 311-2.20KLRDKR-ND | 0.13273 | 0.13273
| 603 | C13_ADC1, C13_ADC2, C15_ADS79521, C15_ADS79522, C16_ADS79521, C16_ADS79522, C17_ADS79521, C17_ADS79522 | 1uF | 8 | Digi-Key | 399-17704-1-ND | 0.14468 | 1.45
| 603 | C19 | 0.1uF 50V X7R | 1 | Digi-Key | 445-5666-1-ND | 0.13273 | 0.13273
| 603 | C40_MOTOR_DRV1, C40_MOTOR_DRV2 | 2.2uF 6.3V X7R | 2 | Digi-Key | 445-6933-1-ND | 0.35838 | 0.71677
| 603 | C54 | 1uF | 1 | Digi-Key | 399-17704-1-ND | 0.1991 | 0.1991
| 603 | L1 | 10uH | 1 | Digi-Key | 445-17067-1-ND | 0.29202 | 0.29202
| 603 | R3, R7, R25, R37, R38, R86 | 0 26A | 6 | Digi-Key | 2019-TLRZ1JTTDCT-ND | 0.82296 | 4.94
| 603 | R34 | 62K 1% | 1 | Digi-Key | 311-62.0KHRCT-ND | 0.13273 | 0.13273
| 603 | R89 | 470K 1% | 1 | Digi-Key | 311-470KHRCT-ND | 0.13273 | 0.13273
| 805 | C1, C7, C12_ADC1, C12_ADC2, C18_ADS79521, C18_ADS79522, C41_Port_Expander1, C41_Port_Expander2 | 10uF | 8 | Digi-Key | 490-14361-1-ND | 0.51094 | 5.11
| 805 | C14_ADC1, C14_ADC2 | 10uF 1-1.5 ESR | 2 | Digi-Key | 490-14361-1-ND | 0.73998 | 1.48
| 805 | C25, C47 | 2.2uF 16V X7R | 2 | Digi-Key | 490-3906-1-ND | 0.42475 | 0.8495
| 805 | C35, C50 | 15uF 35V X5R | 2 | Digi-Key | 445-11470-1-ND | 0.83623 | 1.67
| 805 | C55 | 10uF | 1 | Digi-Key | 490-14361-6-ND | 0.55749 | 0.55749
| 805 | R26 | 215K 1% | 1 | Digi-Key | P215KCCT-ND | 0.13273 | 0.13273
| 805 | R28, R87 | 8m 1% 1/2W | 2 | Digi-Key | RHM.008AJCT-ND | 0.86278 | 1.73
| 805 | R29 | 102K 1% | 1 | Digi-Key | 541-102KCCT-ND | 0.13273 | 0.13273
| 805 | R54_MOTOR_DRV1, R54_MOTOR_DRV2, R55_MOTOR_DRV1, R55_MOTOR_DRV2, R56_MOTOR_DRV1, R56_MOTOR_DRV2, R57_MOTOR_DRV1, R57_MOTOR_DRV2 | 0.2 1% 1/4W | 8 | Digi-Key | WSLA-.20CT-ND | 1.04 | 8.28
| 1206 | C22, C23 | 10uF 50V X5R | 2 | Digi-Key | 445-5998-1-ND | 1.29 | 2.58
| 1206 | C33, C34 | 33uF 25V X5R | 2 | Digi-Key | 445-8046-1-ND | 1.59 | 3.19
| 1206 | C37_MOTOR_DRV1, C37_MOTOR_DRV2, C38_MOTOR_DRV1, C38_MOTOR_DRV2, C39_MOTOR_DRV1, C39_MOTOR_DRV2 | 10uF 25V | 6 | Digi-Key | 445-174428-1-ND | 1.14 | 6.85
| 2220 | C21, C24, C28 | 22uF 25V X7R | 3 | Digi-Key | 445-7934-1-ND | 3.42 | 10.27
| AD8613 | U3_ADC1, U3_ADC2 |  | 2 | Digi-Key | AD8613AKSZ-REEL7CT-ND | 1.82 | 3.64
| ADS7952 | U5_ADS79521, U5_ADS79522 |  | 2 | Digi-Key | 296-25842-1-ND | 12.19 | 24.37
| ATMEGA64M1 | U1 |  | 1 | Digi-Key | ATMEGA64M1-AU-ND | 7.13 | 7.13
| DF13A-2P-1.25H(21) | J7, J8, J9, J10, J11_HEATER1, J11_HEATER2, J11_HEATER3, J11_HEATER4, J11_HEATER5 |  | 9 | Digi-Key | H125743CT-ND | 0.57076 | 5.14
| DF13A-4P-1.25H(51) | J5, J6 |  | 2 | Digi-Key | H125779CT-ND | 1.31 | 2.63
| DF13A-12P-1.25H(51) | J12, J13 |  | 2 | Digi-Key | H125987CT-ND | 2.24 | 4.49
| DF13A-15P-1.25H(21) | J1 |  | 1 | Digi-Key | H125988CT-ND | 1.61 | 1.61
| DRV8834 | U7_MOTOR_DRV1, U7_MOTOR_DRV2 |  | 2 | Digi-Key | 296-41246-1-ND | 3.66 | 7.33
| HIH7131 | U14 |  | 1 | Digi-Key | 480-5705-1-ND | 16.41 | 16.41
| IHLP-1212BZ | L3 |  | 1 | Digi-Key | 541-1319-1-ND | 1.92 | 1.92
| INA214CQDCKRQ1 | U8_Current_Monitor1, U8_Current_Monitor2 |  | 2 | Digi-Key | 296-51151-1-ND | 2.27 | 4.54
| LED0603 | D1_MOTOR_DRV1, D1_MOTOR_DRV2, D2, D3, D4, D5, D6, D7, D8_HEATER1, D8_HEATER2, D8_HEATER3, D8_HEATER4, D8_HEATER5 |  | 13 | Digi-Key | 475-2816-6-ND | 0.40351 | 5.25
| MCP23S17-QFN | U6_Port_Expander1, U6_Port_Expander2 |  | 2 | Digi-Key | MCP23S17T-E/MLCT-ND | 2.07 | 4.14
| N-MOS | Q1_HEATER1, Q1_HEATER2, Q1_HEATER3, Q1_HEATER4, Q1_HEATER5, Q2_HEATER1, Q2_HEATER2, Q2_HEATER3, Q2_HEATER4, Q2_HEATER5 |  | 10 | Digi-Key | FDC637BNZCT-ND | 0.40617 | 4.06
| REF5025 | U4_ADC1, U4_ADC2 |  | 2 | Digi-Key | 296-41382-1-ND | 3.98 | 7.96
| SFMC-110-02-L-D | J2 |  | 1 | Digi-Key | SAM10120-ND | 5.35 | 5.35
| SLW-102-01-G-D | J4 |  | 1 | Digi-Key | SAM1088-02-ND | 1.02 | 1.02
| SLW-107-01-G-D | J14 |  | 1 | Digi-Key | SAM1088-07-ND | 3.03 | 3.03
| SN65HVD233D | U2 |  | 1 | Digi-Key | 296-14639-5-ND | 4.15 | 4.15
| SN74HC365PW | U11 |  | 1 | Digi-Key | 296-33932-5-ND | 0.88932 | 0.88932
| SW-PB | S2 |  | 1 | Digi-Key | CKN10587CT-ND | 0.67695 | 0.67695
| TPS61088 | BT1, BT2 |  | 2 | Digi-Key | 296-42129-1-ND | 5.87 | 11.73
| DPDT | S1 |  | 1 | Mouser | 611-JS202011AQN | 0.59731 | 0.59731
| MS5803-05BA | U16 |  | 1 | Mouser | 824-MS580305BA01-00 | 28.96 | 28.96
| SLW-103-01-G-D | J3 |  | 1 | Mouser | 200-SLW10301GD | 1.62 | 1.62
| XAL6020-112MEB | L2 | 1.1uH 20% 12A | 1 | Mouser | 994-XAL6020-112MEB | 2.81 | 2.81

## obc
Line # | Name | Description | Designator | Quantity | Manufacturer 1 | Manufacturer Part Number 1 | Manufacturer Lifecycle 1 | Supplier 1 | Supplier Part Number 1 | Supplier Unit Price 1 | Supplier Subtotal 1
| LED0603 | Generic 0603 LED. Use ChipLED from Osram for generic ones. | D7, D8, D9, D10, D11, D12 | 6
| 0402 | 0402 capacitor | C1_FLASH1, C1_FLASH2, C1_FLASH3, C2, C3, C4, C37, C44, C46, C47, C48 | 11 | Yageo | RC0402JR-070RL | Manual Solution | Digi-Key | 311-0.0JRCT-ND | 0.01987 | 0.21857
| 0402 | 0402 capacitor | C38 | 1 | KEMET | C0402C470J3RACAUTO | Volume Production | Digi-Key | 399-17558-1-ND | 0.17224 | 0.17224
| 0402 | 0402 capacitor | C49, C50 | 2 | KEMET | C0402C220K4RAC7867 | Unknown | Digi-Key | 399-17554-1-ND | 0.25173 | 0.50346
| 0402 | 0402 resistor | R1_FLASH1, R1_FLASH2, R1_FLASH3, R2, R3, R4, R5, R7, R8, R10, R28, R29, R65 | 13 | Panasonic | ERJ-2RKF1002X | Manual Solution | Digi-Key | P10.0KLCT-ND | 0.05962 | 0.77506
| 0402 | 0402 resistor | R26, R27, R50, R51, R52 | 5 | Panasonic | ERJ-2RKF1000X | Manual Solution | Digi-Key | P100LCT-ND | 0.05962 | 0.5962
| 0402 | 0402 resistor | R49, R53 | 2 | Vishay | CRCW040260R4FKED | Volume Production | Digi-Key | 541-60.4LCT-ND | 0.13249 | 0.26498
| 0402 | 0402 resistor | R54, R55 | 2 | Panasonic | ERJ-2GE0R00X | Volume Production | Digi-Key | P0.0JCT-ND | 0.13249 | 0.26498
| 0402 | 0402 resistor | R6, R9 | 2 | Panasonic | ERA-2AEB472X | Volume Production | Digi-Key | P4.7KDCCT-ND | 0.5962 | 1.19
| 0402 | 0402 resistor | R66, R67, R68, R69, R70, R71 | 6 | TE Connectivity | CRGCQ0402F330R | Unknown | Digi-Key | A129621CT-ND | 0.02915 | 0.29148
| 0402 | 0402 resistor | R72 | 1 | Yageo | AC0402FR-0730KL | Volume Production | Digi-Key | YAG3474CT-ND | 0.13249 | 0.13249
| 0603 | Inductor | L3 | 1 | TDK | MLZ1608N100LTD25 | Volume Production | Digi-Key | 445-17067-1-ND | 0.29148 | 0.29148
| 0805 | 0805 capacitor | C36, C45 | 2 | Murata | GCM21BR70J106KE22K | Volume Production | Digi-Key | 490-14361-1-ND | 0.55646 | 1.11
| 8MHz Crystal | 8MHz Abracom 4-pin crystal. | Y2 | 1 | Abracon | ABM3B-8.000MHZ-10-D-1-G-T | Volume Production | Digi-Key | 535-13456-1-ND | 1.51 | 1.51
| ATMEGA64M1 | Atmel 8-bit AVR microcontroller. | U18 | 1 | Microchip / Atmel | ATMEGA64M1-AU | Volume Production | Digi-Key | ATMEGA64M1-AU-ND | 7.11 | 7.11
| DS3234 | SPI bus RTC with integrated crystal and SRAM | U2 | 1 | Maxim | DS3234SN#T&R | Volume Production | Digi-Key | DS3234SN#T&RCT-ND | 11.25 | 11.25
| SC18IS600IPW/S8HP | SPI to I2C bridge. | U4 | 1 | NXP USA | SC18IS600IPW/S8HP | Unknown | Digi-Key | 568-13690-1-ND | 4.05 | 4.05
| SLW-102-01-G-D | 4 pos 100mil pitch low profile header | J8 | 1 | Samtec | SLW-102-01-G-D | Volume Production | Digi-Key | SAM1088-02-ND | 1.02 | 1.02
| SLW-103-01-G-D | 6 pos 100mil pitch low profile header | J7 | 1 | Samtec | SLW-103-01-G-D | Volume Production | Digi-Key | SAM1088-03-ND
| SLW-115-01-G-S | 15 Position Receptacle Connector 0.100" (2.54mm) Through Hole Gold | J3 | 1 | Samtec | SLW-115-01-G-S | Volume Production | Digi-Key | SAM1089-15-ND
| SN65HVD233D | 3.3V CAN Transceiver with Standby Mode, Loop-back 8-SOIC -40 to 125 | U14 | 1 | Texas Instruments | SN65HVD233D | Volume Production | Digi-Key | 296-14639-5-ND | 4.15 | 4.15
| SN74HC365PW | Hex non-inverting buffer with 3-state outputs | U17 | 1 | Texas Instruments | SN74HC365PW | Volume Production | Digi-Key | 296-33932-5-ND | 0.88768 | 0.88768
| SN74LVC1G07 | Single element non-inverting open drain buffer | U3 | 1 | Texas Instruments | SN74LVC1G07DCKR | Volume Production | Digi-Key | 296-8486-1-ND | 0.43722 | 0.43722
| SST26VF016B | 2.5V/3.0V 16 Mbit Serial Quad I/O (SQI) Flash Memory | U1_FLASH1, U1_FLASH2, U1_FLASH3 | 3 | Microchip | SST26VF016B-104I/SN | Volume Production | Digi-Key | SST26VF016B-104I/SN-ND | 1.58 | 4.73
| SW-PB | Schematic symbol for a generic 2-pin pushbutton, OFF-mom. | S2 | 1 | ITT C&K | PTS830GM140SMTRLFS | Volume Production | Digi-Key | CKN10587CT-ND | 0.6757 | 0.6757
| DPDT | DPDT Switch, customized for the pinout of the JS202011AQN switch. | S1 | 1 | ITT C&K | JS202011AQN | Volume Production | Mouser | 611-JS202011AQN | 0.5962 | 0.5962
| SLH-010-1.50-G-D-A | 0.50 mm Razor Beam™ LP Ultra Low Profile Socket Strip, alignment pin option | J4 | 1 |  |  |  | SLH-010-1.50-G-D-A | Samtec

## eps
Line # | Name | Description | Value | Designator | Quantity | Library Reference | Manufacturer 1 | Manufacturer Part Number 1 | Manufacturer Lifecycle 1 | Supplier 1 | Supplier Part Number 1 | Supplier Unit Price 1 | Supplier Subtotal 1 | Supplier 2 | Supplier Part Number 2 | Supplier Unit Price 2 | Supplier Subtotal 2 | Supplier 3 | Supplier Part Number 3 | Supplier Unit Price 3 | Supplier Subtotal 3 | Manufacturer 4 | Manufacturer Part Number 4 | Manufacturer Lifecycle 4 | Supplier 4 | Supplier Part Number 4 | Supplier Unit Price 4 | Supplier Subtotal 4 | Supplier 5 | Supplier Part Number 5 | Supplier Unit Price 5 | Supplier Subtotal 5 | Supplier 6 | Supplier Part Number 6 | Supplier Unit Price 6 | Supplier Subtotal 6 | Manufacturer 7 | Manufacturer Part Number 7 | Manufacturer Lifecycle 7 | Supplier 7 | Supplier Part Number 7 | Supplier Unit Price 7 | Supplier Subtotal 7 | Supplier 8 | Supplier Part Number 8 | Supplier Unit Price 8 | Supplier Subtotal 8 | Supplier 9 | Supplier Part Number 9 | Supplier Unit Price 9 | Supplier Subtotal 9
1 | ADA4891-1ARJZ-R7 | Rail-to-rail amplifier 125mA max | Value | U4, U5, U7, U8 | 4 | ADA4891-1ARJZ-R7 | Rochester Electronics | ADA4891-1ARJZ-R7 | Volume Production | Digi-Key | ADA4891-1ARJZ-R7CT-ND | 1.99 | 7.95
2 | Part Number: 1SS389 | No Description Available | Value | D14 | 1 | 1SS389 | Comchip | 1SS389-G | Volume Production | Digi-Key | 641-1784-1-ND | 0.29148 | 0.29148 | Digi-Key | 641-1784-6-ND | 0.29148 | 0.29148 | Mouser | 750-1SS389-G | 0.31798 | 0.31798
3 | 402 | Capacitor | 10000pF | C68 | 1 | Cap | Murata | GCM155R71H103KA55D | Manual Solution | Digi-Key | 490-4762-1-ND | 0.13249 | 0.13249
4 | 402 | 0402 resistor | 750K | R81 | 1 | RES0402 | Yageo | RC0402FR-07750KL | Volume Production | Digi-Key | YAG3228DKR-ND | 0.13249 | 0.13249
5 | 402 | 0402 resistor | 562K | R32 | 1 | RES0402 | Panasonic | ERJ-2RKF5623X | Manual Solution | Digi-Key | P562KLCT-ND | 0.13249 | 0.13249
6 | 402 | 0402 resistor | 511 | R83 | 1 | RES0402 | Panasonic | ERJ-2RKF5110X | Manual Solution | Digi-Key | P511LCT-ND | 0.13249 | 0.13249
7 | 402 | 0402 capacitor | 470nF | C59 | 1 | CAP0402 | Murata | GRM155R61A474KE15D | Volume Production | Digi-Key | 490-3264-6-ND | 0.17224 | 0.17224
8 | 402 | 0402 resistor | 412K | R37 | 1 | RES0402 | Panasonic | ERJ-2RKF4123X | Manual Solution | Digi-Key | P412KLCT-ND | 0.13249 | 0.13249
9 | 402 | 0402 resistor | 330 | R1, R3, R80, R81, R82, R83, R84, R85 | 8 | RES0402 | Panasonic | ERJ-2RKF3300X | Manual Solution | Digi-Key | P330LCT-ND | 0.05962 | 0.5962
10 | 402 | 0402 capacitor | 220pF | C? | 1 | CAP0402 | Murata | GCM155R71H221KA37D | Volume Production | Digi-Key | 490-4912-6-ND | 0.13249 | 0.13249 | Digi-Key | 490-4912-1-ND | 0.13249 | 0.13249 | Digi-Key | 490-4912-2-ND | 0.01188 | 118.84
11 | 402 | 0402 resistor | 220K | R39 | 1 | RES0402 | Panasonic | ERJPA2F2203X | Manual Solution | Digi-Key | P17238CT-ND | 0.30473 | 0.30473
12 | 402 | 0402 resistor | 180K | R34 | 1 | RES0402 | Panasonic | ERJ-2RKF1803X | Manual Solution | Digi-Key | P180KLCT-ND | 0.13249 | 0.13249
| 402 | 0402 resistor | 162K | R42 | 1 | RES0402 | Panasonic | ERJ-2RKF1623X | Volume Production | Digi-Key | P162KLCT-ND | 0.13249 | 0.13249 | Digi-Key | P162KLDKR-ND | 0.13249 | 0.13249 | Digi-Key | P162KLTR-ND | 0.00617 | 61.74
14 | 402 | 0402 capacitor | 150nF | C? | 1 | CAP0402 | TDK | CGA2B1X7R1A154M050BC | Volume Production | Digi-Key | 445-12236-1-ND | 0.19873 | 0.19873 | Digi-Key | 445-12236-6-ND | 0.19873 | 0.19873 | Mouser | 810-CGA2B1X7R1A154MC | 0.18549 | 0.18549
15 | 402 | 0402 resistor | 105 | R82 | 1 | RES0402 | Panasonic | ERJ-2RKF1050X | Manual Solution | Digi-Key | P105LCT-ND | 0.13249 | 0.13249
16 | 402 | 0402 capacitor | 100pF | C? | 1 | CAP0402 | KEMET | C0402C101J5RACAUTO | Unknown | Digi-Key | 399-17545-1-ND | 0.14574 | 0.14574 | Digi-Key | 399-17545-6-ND | 0.14574 | 0.14574 | Digi-Key | 399-17545-2-ND | 0.0184 | 184.03
17 | 603 | 0603 capacitor | 100pF | C57 | 1 | CAP0603 | Murata | GCM1885C1H101JA16D | Volume Production | Digi-Key | 490-4767-6-ND | 0.21198 | 0.21198 | Digi-Key | 490-4767-1-ND | 0.30473 | 0.30473
19 | 402 | 0402 capacitor | 100nF | C1, C19, C22, C60 | 4 | CAP0402 | Taiyo Yuden | EMK105B7104KVHF | Volume Production | Digi-Key | 587-3807-6-ND | 0.13249 | 0.52996 | Digi-Key | 587-3807-1-ND | 0.13249 | 0.52996 | Digi-Key | 587-3807-1-ND | 0.13249 | 0.52996
20 | 402 | 0402 resistor | 100 | R9, R10, R13, R14, R15, R? | 10 | RES0402 | Panasonic | ERJ-2RKF1000X | Manual Solution | Digi-Key | P100LCT-ND | 0.05962 | 0.5962
| 402 | 0402 capacitor | 82pF | C24 | 1 | CAP0402 | Murata | GCM1555C1H820FA16D | Unknown | Digi-Key | 490-16436-6-ND | 0.17224 | 0.17224 | Digi-Key | 490-16436-1-ND | 0.17224 | 0.17224 | Digi-Key | 490-16436-2-ND | 0.02244 | 224.44
22 | 402 | 0402 resistor | 69.8K | R43 | 1 | RES0402 | Panasonic | ERJ-2RKF6982X | Manual Solution | Digi-Key | P69.8KLCT-ND | 0.13249 | 0.13249
23 | 402 | 0402 resistor | 60.4 | R12, R16 | 2 | RES0402 | Vishay | CRCW040260R4FKED | Volume Production | Digi-Key | 541-60.4LCT-ND | 0.13249 | 0.26498 | Digi-Key | 541-60.4LDKR-ND | 0.13249 | 0.26498 | Digi-Key | 541-60.4LTR-ND | 0.00517 | 51.67
24 | 12A | Inductor 50Ohms @ 100MHz | 50Ohms @ 100MHz | L4 | 1 | Inductor | Murata | BLM31SN500SZ1L | Volume Production | Digi-Key | 490-13270-1-ND | 0.49021 | 0.49021 | Digi-Key |  |  |  | Digi-Key | 490-13270-1-ND
25 | 402 | 0402 resistor | 50K | R8, R84_DEP-, R84_DEP+, R84_PAY LOAD SWITCH, R84_RBF | 5 | RES0402 | Panasonic | ERJ-2RKF4992X | Manual Solution | Digi-Key | P49.9KLCT-ND | 0.05962 | 0.5962
27 | 402 | 0402 capacitor | 47pF | C9 | 1 | CAP0402 | KEMET | C0402C470J3RACAUTO | Volume Production | Digi-Key | 399-17558-1-ND | 0.17224 | 0.17224 | Digi-Key | 399-17558-6-ND | 0.17224 | 0.17224 | Digi-Key | 399-17558-2-ND | 0.02365 | 236.49
28 | 402 | 0402 capacitor | 33nF | C62 | 1 | CAP0402 | Murata | GRM155R71H333KE14D | Volume Production | Digi-Key | 490-11984-6-ND | 0.13249 | 0.13249
29 | 402 | 0402 resistor | 30K | R11 | 1 | RES0402 | Yageo | AC0402FR-0730KL | Volume Production | Digi-Key | YAG3474CT-ND | 0.13249 | 0.13249 | Digi-Key | YAG3474DKR-ND | 0.13249 | 0.13249 | Digi-Key | YAG3474TR-ND | 0.00303 | 30.34
30 | 1206 | 1206 capacitor | 22uF | C10, C11, C12, C13, C14, C16, C17, C18, C20, C21, C26, C27, C28, C70, C71 | 15 | CAP1206 | Kyocera AVX | 1206GC102KAT1A | Manual Solution | Digi-Key | 478-2956-1-ND | 0.36567 | 5.49
| 402 | 0402 capacitor | 22pF | C5, C6 | 2 | CAP0402 | KEMET | C0402C220K4RAC7867 | Unknown | Digi-Key | 399-17554-6-ND | 0.25173 | 0.50346 | Digi-Key | 399-17554-1-ND | 0.25173 | 0.50346
31 | 603 | 0603 capacitor | 22pF | C34, C35 | 2 | CAP0603 | KEMET | C0603C220K5RACAUTO | Manual Solution | Digi-Key | 399-13715-1-ND | 0.39747 | 0.79494
| 402 | 0402 resistor | 15.8K | R41 | 1 | RES0402 | Panasonic | ERA-2AEB1582X | Volume Production | Digi-Key | P15.8KDCDKR-ND | 0.5962 | 0.5962 | Digi-Key | P15.8KDCCT-ND | 0.5962 | 0.5962 | Digi-Key | P15.8KDCTR-ND | 0.06186 | 618.6
33 | 603 | Inductor | 10uH | L1 | 1 | Inductor | TDK | MLZ1608N100LTD25 | Volume Production | Digi-Key | 445-17067-1-ND | 0.29148 | 0.29148 | Digi-Key | 445-17067-6-ND | 0.29148 | 0.29148 | Mouser | 810-MLZ1608N100LTD25 | 0.27823 | 0.27823
34 | 805 | 0805 capacitor | 10uF 1-1.5 ESR | C? | 1 | CAP0805 | Murata | GCM21BR70J106KE22K | Volume Production | Digi-Key | 490-14361-1-ND | 0.73725 | 0.73725 | Digi-Key | 490-14361-6-ND | 0.73725 | 0.73725 | Digi-Key | 490-14361-2-ND | 0.1418 | 1417.98
35 | 805 | 0805 capacitor | 10uF | C1, C7, C8, C9, C41, C64_DEP-, C64_DEP+, C64_PAY LOAD SWITCH, C64_RBF, C67, C72, C?, C45 | 14 | CAP0805 | Murata | GCM21BR70J106KE22K | Volume Production | Digi-Key | 490-14361-1-ND | 0.50905 | 6.62 | Digi-Key | 490-14361-6-ND | 0.50905 | 6.62 | Digi-Key | 490-14361-2-ND | 0.1418 | 1417.98
36 | 805 | 0805 resistor | 10mOhm | R15, R16, R17, R18, R30, R31, R36, R38 | 8 | RES0805 | Panasonic | ERJ-8BWJR010V | Volume Production | Digi-Key | P.010AVCT-ND | 0.87768 | 8.78 | Digi-Key | P.010AVDKR-ND | 0.87768 | 8.78 | Digi-Key | P.010AVTR-ND | 0.27154 | 1357.68
37 | 402 | 0402 resistor | 10K 1% | R56, R57, R58, R59, R60 | 5 | RES0402 | Vishay | CRCW0402-10K0FKED | Manual Solution | Digi-Key | 541-10.0KLCT-ND | 0.05035 | 0.50346
38 | 402 | 0402 thermistor | 10K 0.5% | R61, R62, R63 | 3 | RES0402 | Murata | NCP15XH103D03RC | Volume Production | Digi-Key | 490-12810-1-ND | 0.72869 | 2.19
39 | 402 | 0402 resistor | 10K | R2, R6, R7, R11, R12, R13, R14, R33, R35, R40, R44, R47, R48, R67, R68, R79, R84, R85, R? | 21 | RES0402 | Vishay | CRCW0402-10K0FKED | Manual Solution | Digi-Key | 541-10.0KLCT-ND | 0.05035 | 1.06
| 402 | 0402 capacitor | 8.2nF | C25 | 1 | CAP0402 | Samsung | CL05B822KB5VPNC | New Product | Digi-Key | 1276-6570-1-ND | 0.13249 | 0.13249
41 | 402 | 0402 capacitor | 4.3nF | C61 | 1 | CAP0402 | Murata | GRM1557U1A432JA01D | Volume Production | Digi-Key | 490-8245-6-ND | 0.23848 | 0.23848
| 402 | 0402 resistor | 2.7K | R4 | 1 | RES0402 | Panasonic | ERA-2AED272X | Volume Production | Digi-Key | P2.7KDECT-ND | 0.29148 | 0.29148 | Digi-Key | P2.7KDEDKR-ND | 0.29148 | 0.29148 | Digi-Key | P2.7KDETR-ND | 0.02883 | 288.3
43 | IND_XAL6030-222MEB | Inductor | 2.2uH | L2 | 1 | IND_XAL6030-222MEB | Coilcraft | XAL6030-222MEB | Volume Production | Mouser | 994-XAL6030-222MEB | 2.45 | 2.45
44 | 402 | 0402 capacitor | 2.2nF | C58 | 1 | CAP0402 | Murata | GCM155R71H222KA37D | Volume Production | Digi-Key | 490-4914-6-ND | 0.13249 | 0.13249
45 | 402 | 0402 resistor | 2.2K | R45, R46 | 2 | RES0402 | Vishay | CRCW04022K20FKED | Manual Solution | Digi-Key | 541-2.20KLCT-ND | 0.13249 | 0.26498
| 603 | 0603 capacitor | 2.2µF | C23 | 1 | CAP0603 | TDK | CGA3E1X7S1C225K080AC | Volume Production | Digi-Key | 445-16104-1-ND | 0.39747 | 0.39747 | Digi-Key | 445-16104-6-ND | 0.39747 | 0.39747 | Digi-Key | 445-16104-2-ND | 0.07206 | 288.25
47 | 805 | 0805 resistor | 2mOhm | R5 | 1 | RES0805 | Panasonic | ERJ-8BWJR010V | Volume Production | Digi-Key | P.010AVCT-ND | 1.19 | 1.19 | Digi-Key | P.010AVDKR-ND | 1.19 | 1.19 | Digi-Key | P.010AVTR-ND | 0.27154 | 1357.68
48 | 402 | Resistor | 2 | R86 | 1 | Res1 | Yageo | AC0402FR-072RL | Manual Solution | Digi-Key | YAG3472CT-ND | 0.13249 | 0.13249 | [8 empty] | Vishay Dale | CRCW04022R00FKED | Manual Solution
| 402 | 0402 capacitor | 1.8nF | C29 | 1 | CAP0402 | Murata | GCM155R71H182KA37D | Unknown | Digi-Key | 490-14429-6-ND | 0.13249 | 0.13249 | Digi-Key | 490-14429-1-ND | 0.13249 | 0.13249 | Digi-Key | 490-14429-2-ND | 0.00707 | 70.75
50 | 603 | 0603 capacitor | 1uF | C63_DEP-, C63_DEP+, C63_PAY LOAD SWITCH, C63_RBF, C65_DEP-, C65_DEP+, C65_PAY LOAD SWITCH, C65_RBF, C? | 12 | CAP0603 | Samsung | CL10B105MO8NNWC | Volume Production | Digi-Key | 1276-6524-6-ND | 0.05565 | 0.66775 | [15 empty] | Digi-Key | 399-17704-6-ND | 0.14441 | 1.73
51 | 603 | Capacitor | 1uF | C69 | 1 | Cap | KEMET | C0603C105K4RACAUTO | Manual Solution | Digi-Key | 399-17704-1-ND | 0.19873 | 0.19873
52 | 402 | 0402 resistor | 1M | R80 | 1 | RES0402 | Vishay Beyschlag | MCS04020C1004FE000 | Volume Production | Digi-Key | MCS0402-1.00M-CFDKR-ND | 0.39747 | 0.39747
53 | 402 | 0402 resistor | 1K | R?, R?_HEATER CONTROL 1, R?_HEATER CONTROL 2 | 5 | RES0402 | Panasonic | ERJ-PA2J102X | Volume Production | Digi-Key | P17193CT-ND | 0.21198 | 1.06 | Digi-Key | P17193DKR-ND | 0.21198 | 1.06 | Digi-Key | P17193TR-ND | 0.02215 | 221.52
54 | 402 | 0402 capacitor | 0.1uF | C2, C3, C4, C15, C30, C31, C46_IMON_3V3, C46_IMON_5V, C46_PACK_IMON, C46_X- IMON, C46_X+ IMON, C46_Y- IMON, C46_Y+ IMON, C?, C?_HEATER CONTROL 1, C?_HEATER CONTROL 2 | 18 | CAP0402 | Taiyo Yuden | EMK105B7104KVHF | Manual Solution | Digi-Key | 587-3807-1-ND | 0.06889 | 1.24
55 | 402 | 0402 capacitor | 0.1pF | C32, C33 | 2 | CAP0402 | Murata | GCQ1555C1HR10BB01D | Manual Solution | Digi-Key | 490-17533-1-ND | 0.47696 | 0.95393
56 | 603 | 0603 capacitor | 0.01uF | C56 | 1 | CAP0603 | Murata | GRM188R70J103KA01D | Volume Production | Digi-Key | 490-9729-1-ND | 0.13249 | 0.13249
57 | 402 | 0402 resistor | 0 | R17, R18, R69, R70, R71, R72, R73, R74 | 8 | RES0402 | Panasonic | ERJ-2GE0R00X | Volume Production | Digi-Key | P0.0JCT-ND | 0.03975 | 0.39747 | Digi-Key | P0.0JDKR-ND | 0.03975 | 0.39747 | Digi-Key | P0.0JTR-ND | 0.00409 | 40.94
58 | ABS07-120-32.768KHZ-T | 3.2 x 1.5mm, 32.768KHZ Xtal 6pf, 20ppm, -40+85C, ESR 60kOhm, ST Micro Ref Design Crystal for STM32L |  | Y1 | 1 | ABS07-120-32.768KHZ-T | Abracon | ABS07-120-32.768KHZ-T | Volume Production | Digi-Key | 535-11937-1-ND | 0.75519 | 0.75519 | Digi-Key | 535-11937-6-ND | 1.02 | 1.02 | Digi-Key | 535-11937-2-ND | 0.51678 | 1550.33
59 | SN65HVD233D | 3.3V CAN Transceiver with Standby Mode, Loop-back 8-SOIC -40 to 125 |  | U2 | 1 | SN65HVD233D | Texas Instruments | SN65HVD233D | Volume Production | Digi-Key | 296-14639-5-ND | 4.15 | 4.15
60 | SN74LV1T34DBVR | Single Power Supply BUFFER Logic Level Shifter _no enable_ 5-SOT-23 -40 to 125 |  | U1, U2 | 2 | SN74LV1T34DBVR | Texas Instruments | SN74LV1T34DBVR | Volume Production | Digi-Key | 296-37176-1-ND | 0.6227 | 1.25 | Digi-Key | 296-37176-6-ND | 0.6227 | 1.25 | Digi-Key | 296-37176-2-ND | 0.17051 | 511.54
61 | TPS22959DNYT | 5.5V, 15A, 4.4mÎ© Load Switch with Quick Output Discharge 8-WSON -40 to 85 |  | U22_DEP-, U22_DEP+, U22_PAY LOAD SWITCH, U22_RBF | 4 | TPS22959DNYT | Texas Instruments | TPS22959DNYT | Not Recommended for New Design | Digi-Key | 296-47872-1-ND | 2.53 | 10.12 | Digi-Key | 296-47872-6-ND | 2.53 | 10.12 | Digi-Key | 296-47872-2-ND | 1.66 | 415.36
| 402 | 0402 capacitor |  | C8, C45, C56 | 3 | CAP0402
62 |  | Just a generic LED |  | D1 | 1 | LED
63 | 8MHz Crystal | 8MHz Abracom 4-pin crystal. |  | Y1 | 1 | AMB3B-8MHz | Abracon | ABM3B-8.000MHZ-10-D-1-G-T | Volume Production | Digi-Key | 535-13456-1-ND | 1.51 | 1.51
64 | 3084 | CR2330 Battery Holder |  | RTC_BATT | 1 | 3084 | Keystone Electronics | 3084 | Volume Production | Mouser | 534-3084 | 0.82144 | 0.82144
65 | 504050-0691 | Wire-To-Board Connector, Pico-Lock 504050 Series, Surface Mount, Header, 6, 1.5 mm |  | J3 | 1 | 504050-0691 | Molex | 5040500691 | Volume Production | Digi-Key | WM10143CT-ND | 1.91 | 1.91
66 | 836149012 | Mini-DSUB 25-pos Connector |  | J1 | 1 | 836149012 | Molex | 83614-9012 | Volume Production | Digi-Key | WM2144-ND | 25.8 | 25.8
67 | AD8613 | Low power, low noise rail-to-rail op-amp. |  | U? | 1 | AD8613 | Rochester Electronics | AD8613AKSZ-REEL7 | Unknown | Digi-Key | AD8613AKSZ-REEL7CT-ND | 1.82 | 1.82
68 | ADS7953 | 12 bit, 16 channel ADC |  | U? | 1 | ADS7953 | Texas Instruments | ADS7953SBRHBT | Volume Production | Digi-Key | 296-25844-1-ND | 14.63 | 14.63
69 | AP9101C-COTRG | Battery Protection IC |  | *1 | 1 | AP9101C-COTRG
70 | ATMEGA64M1 | Atmel 8-bit AVR microcontroller. |  | U1 | 1 | ATMEGA64M1_QFP | Microchip | ATMEGA64M1-AU | Unknown | Digi-Key | ATMEGA64M1-AU-ND | 7.11 | 7.11
71 | CSD16406Q3 | Power MOSFET |  | Q1, Q2, Q3, Q4 | 4 | CSD16406Q3 | Texas Instruments | CSD16406Q3 | Volume Production | Digi-Key | 296-24251-1-ND | 1.46 | 5.83 | Digi-Key | 296-24251-6-ND | 1.46 | 5.83 | Mouser | 595-CSD16406Q3 | 1.4 | 5.62
72 | DAC7562 | 12-bit, low-power, voltage-output DAC with internal reference. |  | U? | 1 | DAC7562 | Texas Instruments | DAC7562SDGSR | Volume Production | Digi-Key | 296-29022-1-ND | 7.95 | 7.95
73 | DF13A-2P-1.25H(21) | 2 pos DF13 right angle surface mount connector |  | DEP-, DEP+, HEAT1, HEAT2, J6, THM1, THM2 | 7 | DF13A-2P-1.25H(21) | Hirose | DF13A-2P-1.25H(21) | Volume Production | Digi-Key | H125743CT-ND | 0.56971 | 3.99
74 | DF13A-4P-1.25H(51) | 4 pos DF13 right angle surface mount connector |  | PX-, PX+, PY-, PY+ | 4 | DF13A-4P-1.25H(51) | Hirose | DF13A-4P-1.25H(51) | Volume Production | Digi-Key | H125779CT-ND | 1.31 | 5.25
75 | DF13A-15P-1.25H(21) | 15 pos DF13 right angle surface mount connector |  | J4 | 1 | DF13A-15P-1.25H(21) | Hirose | DF13A-15P-1.25H(21) | Volume Production | Digi-Key | H125988CT-ND | 1.6 | 1.6
76 | DPDT | DPDT Switch, customized for the pinout of the JS202011AQN switch. |  | S1 | 1 | DPDT Switch | ITT C&K | JS202011AQN | Volume Production | Digi-Key | 401-2000-ND
77 | eFuse | 2.7 - 24 V input supply, 15 A max load current |  | U21 | 1 | TPS25982 | Texas Instruments | TPS259822LNRGER | Unknown | Digi-Key | 296-53584-1-ND | 5.25 | 5.25 | Digi-Key | 296-53584-6-ND | 5.25 | 5.25
78 | ESDA7P60-1U1M | Diode |  | D13 | 1 | ESDA7P60-1U1M | STMicroelectronics | ESDA7P60-1U1M | Volume Production | Digi-Key | 497-16253-1-ND | 0.5962 | 0.5962 | Digi-Key | 497-16253-6-ND | 0.5962 | 0.5962 | Mouser | 511-ESDA7P60-1U1M | 0.58296 | 0.58296
79 | ESQ-126-23-G-D | PC/104(TM) Elevated Socket Strip, Through-hole, Vertical, -55 to 125 degC, 2.54 mm Pitch, 52-Pin, Female, RoHS |  | H1 | 1 | ESQ-126-23-G-D | Samtec | SSW-126-01-G-D | Manual Solution | Newark | 92P1348 |  |  | Digi-Key | ESQ-126-23-G-D-ND | [6 empty] | Samtec | ESQ-126-23-G-D | Volume Production
80 | ESQ-126-23-G-D | PC/104(TM) Elevated Socket Strip, Through-hole, Vertical, -55 to 125 degC, 2.54 mm Pitch, 52-Pin, Female, RoHS |  | H2 | 1 | ESQ-126-23-G-D | Samtec | ESQ-126-23-G-D | Volume Production | Newark | 92P1348 | [10 empty] | Samtec | SSW-126-01-G-D | Manual Solution
81 | Header 2 | Header, 2-Pin |  | P1 | 1 | Header 2 | Wurth Electronics | 61300211121 | Volume Production | Digi-Key | 732-5315-ND | 0.17224 | 0.17224
82 | IMU BNO080 | ACCEL/GYRO/MAG I2C 32BIT |  | U13 | 1 | IMU BNO080 | Hillcrest Laboratories | BNO080 | Unknown | Digi-Key | 1888-1000-1-ND | 17.86 | 17.86 | Digi-Key | 1888-1000-6-ND | 17.86 | 17.86 | Digi-Key | 1888-1000-2-ND | 7.83 | 31333.88
83 | INA214CQDCKRQ1 | IC CURR SENSE 1 CIRCUIT SC70-6 |  | U8_IMON_3V3, U8_IMON_5V, U8_PACK_IMON, U8_X- IMON, U8_X+ IMON, U8_Y- IMON, U8_Y+ IMON | 7 | INA214CQDCKRQ1 | Texas Instruments | INA214CQDCKRQ1 | Unknown | Digi-Key | 296-51151-1-ND | 2.27 | 15.86
84 | IND_XAL4020-102ME | 1uH 20% 9.6A 14.60mOhms AEC-Q200 |  | L1 | 1 | IND_XAL4020-102ME | Coilcraft | XAL4020-102MEC | Volume Production | Mouser | 994-XAL4020-102MEC | 2.38 | 2.38 | Farnell | 2298088 | 1.38 | 1375.42
85 | IPBT-102-H1-T-S-RA-K | Samtec Connector Through Hole, Right Angle 2 pos 0.165" (4.20mm) pitch |  | J5 | 1 | IPBT-102-H1-T-S-RA-K | Samtec | IPBT-102-H1-T-S-RA-K | Not Recommended for New Design | Digi-Key | SAM9552-ND | 1.84 | 1.84
86 | IRL6297SDPbF |  |  | U6 | 1 | IRL6297SDPbF | International Rectifier | IRL6297SDTRPBF | Volume Production | Digi-Key | IRL6297SDTRPBF-ND
87 | LED0603 | Generic 0603 LED. Use ChipLED from Osram for generic ones. |  | D2, D3, D4, D5, D6, D7, D?_HEATER CONTROL 1, D?_HEATER CONTROL 2 | 8 | LED0603
88 | MCP23S17-QFN | 16 channel SPI port expander |  | U6 | 1 | MCP23S17-QFN | Microchip | MCP23S17T-E/ML | Volume Production | Digi-Key | MCP23S17T-E/MLCT-ND | 2.07 | 2.07
89 | MCP6546 | Open-drain output sub-microamp comparator. |  | U?_HEATER CONTROL 1, U?_HEATER CONTROL 2 | 2 | MCP6546 | Microchip | MCP6546T-E/OT | Volume Production | Digi-Key | MCP6546T-E/OTCT-ND | 0.49021 | 0.98043
90 | N-MOS | 20V 6.2A, N-MOS, low gate on voltage |  | Q?_HEATER CONTROL 1, Q?_HEATER CONTROL 2 | 2 | FDC637BNZCT-ND | Rochester Electronics | FDC637BNZ | Volume Production | Digi-Key | FDC637BNZCT-ND | 0.50346 | 1.01
91 | REF5025 | Voltage Reference |  | U? | 1 | REF5025 | Texas Instruments | REF5025AIDGKR | Volume Production | Digi-Key | 296-41382-1-ND | 3.97 | 3.97
92 | SLW-102-01-G-D | 4 pos 100mil pitch low profile header |  | J4 | 1 | SLW-102-01-G-D | Samtec | SLW-102-01-G-D | Volume Production | Digi-Key | SAM1088-02-ND | 1.02 | 1.02
93 | SLW-103-01-G-D | 6 pos 100mil pitch low profile header |  | 3V3, 5V, J3 | 3 | SLW-103-01-G-D | Samtec | SLW-103-01-G-D | Volume Production | Digi-Key | SAM1088-03-ND
94 | SM74611 | PV Diode |  | D2, D3, D4, D5 | 4 | SM74611 | Texas Instruments | SM74611KTTR | Volume Production | Digi-Key | 296-35688-1-ND | 4.77 | 19.08 | Digi-Key | 296-35688-6-ND | 4.77 | 19.08 | Digi-Key | 296-35688-2-ND | 2.9 | 1451.56
95 | SN74HC365PW | Hex non-inverting buffer with 3-state outputs |  | U11 | 1 | SN74HC365PW | Texas Instruments | SN74HC365PW | Volume Production | Digi-Key | 296-33932-5-ND | 0.88768 | 0.88768
96 | SW-PB | Schematic symbol for a generic 2-pin pushbutton, OFF-mom. |  | S2 | 1 | Pushbutton - Low Profile | ITT C&K | PTS830GM140SMTRLFS | Volume Production | Digi-Key | CKN10587CT-ND | 0.6757 | 0.6757
97 | TC7WB67CFKLF | Active high bus switch |  | U3 | 1 | TC7WB66CFKLF | Toshiba | TC7WB67CFK,LF(CT | Unknown | Digi-Key | TC7WB67CFKLF(CTCT-ND | 0.54321 | 0.54321 | Digi-Key | TC7WB67CFKLF(CTDKR-ND | 0.54321 | 0.54321 | Digi-Key | TC7WB67CFKLF(CTTR-ND | 0.13335 | 400.05
98 | TLH-010-0.50-G-D-A | 0.50 mm Razor Beam LP Ultra Low Profile Terminal Strip, alignment pin option |  | J2 | 1 | TLH-010-0.50-G-D-A |  |  |  | Samtec | TLH-010-0.50-G-D-A
99 | TPS61088 | Boost converter |  | U12 | 1 | TPS61088 | Texas Instruments | TPS61088RHLT | New Product | Digi-Key | 296-42129-1-ND | 5.86 | 5.86
100 | TPS630250 | Buck-boost converter |  | U11 | 1 | TPS630250 | Texas Instruments | TPS630250RNCT | Volume Production | Digi-Key | 296-42036-1-ND | 3.84 | 3.84 | Digi-Key | 296-42036-6-ND | 3.84 | 3.84

## pay-led
Line # | Name | Value | Description | Designator | Quantity | Manufacturer 1 | Manufacturer Part Number 1 | Manufacturer Lifecycle 1 | Supplier 1 | Supplier Part Number 1 | Supplier Unit Price 1 | Supplier Subtotal 1
| 402 | 10000pF | 0402 capacitor | C3 | 1 | Murata | GCM155R71H103KA55D | Volume Production | Digi-Key | 490-4762-1-ND | 0.13249 | 0.52996
| 402 | 330 | 0402 resistor | R1_LED11, R1_LED12, R1_LED21, R1_LED22, R1_LED31, R1_LED32, R1_LED41, R1_LED42, R1_LED51, R1_LED52, R1_LED61, R1_LED62, R1_LED71, R1_LED72, R1_LED81, R1_LED82, R16 | 17 | TE Connectivity | CRGCQ0402F330R | Unknown | Digi-Key | A129621CT-ND | 0.01192 | 1.19
| 2A 0402 | 120 Ohm @ 100MHz | Inductor | L1 | 1 | Murata | BLM15PX121SZ1D | Unknown | Digi-Key | 490-16505-1-ND | 0.19873 | 0.79494
| 805 | 10uF | 0805 capacitor | C2, C5 | 2 | Murata | GCM21BR70J106KE22K | Volume Production | Digi-Key | 490-14361-1-ND | 0.38422 | 3.84
| 402 | 10K | 0402 resistor | R9 | 1 | Panasonic | ERJ-2RKF1002X | Volume Production | Digi-Key | P10.0KLCT-ND | 0.13249 | 0.52996
| 402 | 2 | 0402 resistor | R17 | 1 | Yageo | AC0402FR-072RL | Volume Production | Digi-Key | YAG3472CT-ND | 0.03975 | 0.39747
| 603 | 1uF | 0603 capacitor | C4 | 1 | KEMET | C0603C105K4RACAUTO | Unknown | Digi-Key | 399-17704-1-ND | 0.19873 | 0.79494
| 402 | 1K5 | 0402 resistor | R20, R21 | 2 | Panasonic | ERA-2AEB152X |  | Digi-Key | P1.5KDCCT-ND | 0.69 | 1.38
| 402 | 0.1uF | 0402 capacitor | C1 | 1 | Taiyo Yuden | EMK105B7104KVHF | Volume Production | Digi-Key | 587-3807-1-ND | 0.13249 | 0.52996
| 402 | 0 | 0402 resistor | R10, R11, R12, R13, R14, R15, R18, R19 | 8 | Panasonic | ERJ-2GE0R00X | Volume Production | Digi-Key | P0.0JCT-ND | 0.02862 | 0.91577
| DF13A-4P-1.25H(51) |  | 4 pos DF13 right angle surface mount connector | J1 | 1 | Hirose | DF13A-4P-1.25H(51) | Volume Production | Digi-Key | H125779CT-ND | 1.31 | 5.25
| LED0603 |  | Generic 0603 LED. Use ChipLED from Osram for generic ones. | D9 | 1 | Osram Opto | LTQ39G-Q1OO-25-1 | Volume Production | Digi-Key | 475-3442-1-ND | 0.5962 | 2.38
| LOP47K |  | LED ORANGE CLEAR SMD BOTTOM ENTRY | D1_LED11, D1_LED12, D1_LED21, D1_LED22, D1_LED31, D1_LED32, D1_LED41, D1_LED42, D1_LED51, D1_LED52, D1_LED61, D1_LED62, D1_LED71, D1_LED72, D1_LED81, D1_LED82 | 16 | Osram Opto | LOP47K-K2M1-24 | Unknown | Digi-Key | 475-3758-1-ND | 0.21715 | 21.72
| MCP23017-QFN |  |  | U1 | 1 | Microchip | MCP23017-E/ML | Volume Production | Digi-Key | MCP23017-E/ML-ND | 1.92 | 7.68

## systems
Line # | Name | Description | Designator | Value | Quantity | Manufacturer 1 | Manufacturer Part Number 1 | Manufacturer Lifecycle 1 | Supplier 1 | Supplier Part Number 1 | Supplier Unit Price 1 | Supplier Subtotal 1
| 402 | 0402 capacitor | C2, C3, C4 | 0.1uF | 3 | Taiyo Yuden | EMK105B7104KVHF | Volume Production | Digi-Key | 587-3807-1-ND | 0.1 | 0.3
| 402 | 0402 capacitor | C56_misc_leds, C56_uart_leds |  | 2 | Taiyo Yuden | EMK105B7104KVHF | Manual Solution | Digi-Key | 587-3807-1-ND | 0.06889 | 1.24
| LED0603 | Generic 0603 LED. Use ChipLED from Osram for generic ones. | D1, D2, D2_misc_leds, D2_uart_leds, D3_misc_leds, D3_uart_leds, D4_misc_leds, D4_uart_leds, D5_misc_leds, D5_uart_leds, D6_misc_leds, D6_uart_leds, D7_misc_leds, D7_uart_leds, D9, D10, D11 |  | 17
| 691102710002 | 2-POS screw terminal, 5mm pitch | J1, J2, J3 |  | 3 | Wurth Electronics | 691102710002 | Volume Production | Digi-Key | 732-2028-ND | 0.69 | 2.07
| D-SUB-25POS | CONN D-SUB PLUG 25POS R/A SOLDER | J4 |  | 1 | NorComp | 182-025-113R531 | Volume Production | Digi-Key | 182-25ME-ND | 2.59 | 2.59
| DF13A-4P-1.25H(51) | 4 pos DF13 right angle surface mount connector | P1, P2, P3, P4 |  | 4 | Hirose | DF13A-4P-1.25H(51) | Volume Production | Digi-Key | H125779CT-ND | 0.99 | 3.96
| SLW-102-01-G-D | 4 pos 100mil pitch low profile header | P5_eps_pgm, P5_obc_pgm, P5_pay_pgm |  | 3 | Samtec | SLW-102-01-G-D | Volume Production | Digi-Key | SAM1088-02-ND | 0.77 | 2.31
| SLW-103-01-G-D | 6 pos 100mil pitch low profile header | P6_eps_pgm, P6_obc_pgm, P6_pay_pgm |  | 3 | Samtec | SLW-103-01-G-D | Volume Production | Digi-Key | SAM1088-03-ND
| SLW-106-01-G-D | CONN RCPT 12POS 0.1 GOLD PCB | P7, P8 |  | 2 | Samtec | SLW-106-01-G-D | Volume Production | Digi-Key | SAM1088-06-ND | 1.95 | 3.9
| SLW-104-01-G-D | CONN RCPT 8POS 0.1 GOLD PCB | P9 |  | 1 | Samtec | SLW-104-01-G-D | Volume Production | Digi-Key | SAM1088-04-ND | 1.4 | 1.4
| 402 | 0402 resistor | R1, R2, R21, R80_misc_leds, R80_uart_leds, R81_misc_leds, R81_uart_leds, R82_misc_leds, R82_uart_leds, R83_misc_leds, R83_uart_leds, R84_misc_leds, R84_uart_leds, R85_misc_leds, R85_uart_leds | 330 | 15 | Panasonic | ERJ-2RKF3300X | Manual Solution | Digi-Key | P330LCT-ND | 0.045 | 0.675
| 402 | 0402 resistor | R10, R11, R12, R14, R15, R16, R17, R18, R19, R20 | 51K | 10 | Panasonic | ERJ-2RKF5102X | Manual Solution | Digi-Key | P51.0KLDKR-ND | 0.045 | 0.45
| 402 | 0402 resistor | R13, R24, R25, R26, R27, R28, R79_misc_leds, R79_uart_leds | 10K | 8 | Panasonic | ERJ-2RKF1002X | Volume Production | Digi-Key | P10.0KLCT-ND | 0.045 | 0.45
| 402 | 0402 resistor | R22, R23 | 470 | 2 | Panasonic | ERJ-2RKF4700X | Manual Solution | Digi-Key | P470LCT-ND | 0.1 | 0.2
| 402 | 0402 resistor | R29 | 33K | 1 | Panasonic | ERJ-2RKF3302X | Manual Solution | Digi-Key | P33.0KLCT-ND | 0.1 | 0.1
| DPDT | DPDT Switch, customized for the pinout of the JS202011AQN switch. | S1_eps_pgm, S1_obc_pgm, S1_pay_pgm, S3 |  | 4 | ITT C&K | JS202011AQN | Volume Production | Digi-Key | 401-2000-ND
| SW-PB | Schematic symbol for a generic 2-pin pushbutton, OFF-mom. | S2_eps_pgm, S2_obc_pgm, S2_pay_pgm |  | 3 | ITT C&K | PTS830GM140SMTRLFS | Volume Production | Digi-Key | CKN10587CT-ND | 0.51 | 1.53
| SN74HC365PW | Hex non-inverting buffer with 3-state outputs | U2, U11_misc_leds, U11_uart_leds |  | 3 | Texas Instruments | SN74HC365PW | Volume Production | Digi-Key | 296-33932-5-ND | 0.67 | 2.01
| MCP6546 | Open-drain output sub-microamp comparator. | U3, U4 |  | 2 | Microchip | MCP6546T-E/OT | Volume Production | Digi-Key | MCP6546T-E/OTCT-ND | 0.37 | 0.74